## hydro_stations
GENERATOR | HEAD_WATER_FROM | TAIL_WATER_TO | POWER_SYSTEM_NODE | CAPACITY | SPECIFIC_POWER | SPILLWAY_MAX_FLOW | Column1 | Reservoir | Specific Power | Note
Mangahao | Mangahao_head | SEA | NI | 37 | 2.53 | na |  | Taupo | 2.471
Waikaremoana | Lake_Waikaremoana_head | SEA | NI | 140 | 3.535 | 44 |  | Tekapo | 4.1408 | Sum of greens and purple
Arapuni | Lake_Arapuni | Lake_Karapiro | NI | 192 | 0.4619 | na | Waikato | Pukaki & Ohau | 2.6239
Aratiatia | Lake_Aratiatia | Lake_Ohakuri | NI | 78 | 0.2841 | na | Waikato | Hawea | 0.9197
Atiamuri | Lake_Atiamuri | Lake_Whakamaru | NI | 84 | 0.1957 | na | Waikato | Waikaremoana | 3.535
Karapiro | Lake_Karapiro | Karapiro_tail | NI | 96 | 0.2639 | na | Waikato | Manapouri Te Anau | 1.5314
Maraetai | Lake_Maraetai | Lake_Waipapa | NI | 352 | 0.5263 | na | Waikato
Matahina | Lake_Matahina | SEA | NI | 80 | 0.595 | na
Tokaanu | Lake_Rotoaira | SEA | NI | 240 | 1.75 | na
Ohakuri | Lake_Ohakuri | Lake_Atiamuri | NI | 112 | 0.2841 | na | Waikato
Waipapa | Lake_Waipapa | Lake_Arapuni | NI | 54 | 0.1385 | na | Waikato
Rangipo | Lake_Moawhango | SEA | NI | 120 | 1.96 | na
Whakamaru | Lake_Whakamaru | Lake_Maraetai | NI | 124 | 0.3165 | na | Waikato
Cobb | Lake_Cobb | SEA | SI | 32 | 4.405 | na
Manapouri | Lakes_Manapouri_Te_Anau_head | SEA | SI | 842 | 1.5314 | na
Aviemore | Lake_Aviemore | Lake_Waitaki | SI | 220 | 0.3101 | 5400 | Waitaki
Benmore | Lake_Benmore | Lake_Aviemore | SI | 540 | 0.8177 | 3400 | Waitaki
Clyde_220kV | Lake_Dunstan | Clyde_tail | SI | 464 | 0.5181 | 4140 | Clutha
Roxburgh | Lake_Roxburgh | Roxburgh_tail | SI | 320 | 0.4016 | 6000 | Clutha
Coleridge | Lake_Coleridge | SEA | SI | 39 | 1.009 | na
Ohau_B | Lake_Ruataniwha | Ohau_BC_canal | SI | 212 | 0.4167 | 560 | Waitaki
Tekapo_A | Lake_Tekapo | Tekapo_canal_head | SI | 27 | 0.2322 | 600 | Waitaki
Waitaki | Lake_Waitaki | Waitaki_tail | SI | 105 | 0.1622 | 5380 | Waitaki
Ohau_C | Ohau_BC_canal | Lake_Benmore | SI | 212 | 0.4167 | na | Waitaki
Ohau_A | Pukaki_Ohau_canal_junction | Lake_Ruataniwha | SI | 264 | 0.5005 | 0 | Waitaki
Tekapo_B | Tekapo_canal_tail | Lake_Pukaki | SI | 154 | 1.2847 | na | Waitaki
Table source: hydro_stations.csv JADE
Results of this sheet: equivalent specific power per reservoir. Used in Storage capacity calculations.

## resevoir_storage
Source | reservoir_limits | reservoir_limits | reservoir_limits | reservoirs | power-plant-nz-database | hydro_stations tab
Data from JADE (resevoir limits) | Max level (Mm3) | Min level (Mm3) | Min Penalty ($?) | inicial state (Mm3) | Model Region | SP = Specific power (rate of cumecs to MW = MWs/m3) | Max storage GWh | Contingent Storage GWh | Comment
Lake_Hawea | 1141.95 | -263.87 | 5000 | 1017.468 | OTG | 0.9197 | 291.7365 | 67.4115
Lake_Ohau | 30.22 |  |  | 3.05 | CAN | 2.6239 | 22.0262 | 0
Lake_Pukaki | 2425.45 | -748.74 | 5000 | 2250.192 | CAN | 2.6239 | 1767.8162 | 545.7275
Lake_Taupo | 855.4 |  |  | 747.122 | WTO | 2.471 | 587.1371 | 0 | Start of Waikato Hydro Scheme. Sum off all hydro_stations SP
Lake_Tekapo | 632.4 | -191 | 5000 | 508.797 | CAN | 4.1408 | 727.4005 | 219.6924
Lake_Waikaremoana | 157.1 |  |  | 120.969 | HBY | 3.535 | 154.2635 | 0
Lakes_Manapouri_Te_Anau | 1029.23 |  |  | 751.415 | OTG | 1.5314 | 437.823 | 0 | *reservoir that represents both lakes
[6 empty] | Total | 3988.2029 | 832.8314
Storage | GWh
CAN | 2517.2429
HBY | 154.2635
OTG | 729.5595
WTO | 587.1371 |  | Table source: stated in row 1
Total | 3988.2029 |  | Results of this sheet: storage per reservoir.