## Hydrogen Value Chain (outdated)
Production and Storage
Transport
Conversion Unit
Re-electrification
Final Demand
GH2 Form
LH2 Form
NH3 Form
PEM Electrolyzer
(30-60-70 bar)
LH2 Storage
(Cryo & Atm)
Seasonal GH2 Storage
(35-200 bar)
GH2 Pipeline
(70-140 bar)
Truck
(350 bar Fuel)
GH2 Trailer
(350-500-700 bar)
LH2 Trailer
+
LH2 Pump
Large Compressor
(Max 200 bar)
Liquefaction Plant
GH2-200 bar
Demand
GH2-350 bar
Demand
GH2-700 bar
Demand
LH2
Demand
Turboexpander
(70 bar)
PEM Fuel Cell
H2 Turbine
H2 PEM CHP
LH2 Regasification
(Atm)
NH3
Demand
NH3 Storage
NH3 Haber-Bosch
NH3 Cracker
(Atm)
NH3 Trailer
(Atm)
Medium Compressor
(Max 700 bar)
H2 Pressure Reducer Valve
(Atm-5-200 bar)
Vehicle GH2 Storage
(350-700 bar)
Only 70 bar Case
H2 Pressure Reducer Valve
(35-70-140 bar)
Losses
Losses
Losses
Losses
Boil Off
Boil Off
Electric Recovery
Electric Recovery
Model Assumptions:
1.- The cost of Pressure Reducer Valves are negligible, so the demands of H2 at Atm-5 bar are within the GH-200 bar demand. Also, the cost of 70-140 bar to 35 bar storage and the cost of 200 bar storage to 5-70-140 bar are negligible for the same reason.
2.- The movement of H2 from one storage system to another is prohibited, except in the case of transport through pipelines.
3.- The reduction of higher pressures to lower ones will be considered infeasible. The only exception is in the use of pipelines and storage.
4.- Losses and evaporations are considered direct losses of transported / stored h2. The electrical and / or thermal losses are not in the scheme (check these in the data).
5.- The GH-200 demand considers industrial, commercial and residential applications. The GH-350 demand considers heavy vehicles and mining uses. The GH-700 demand considers light vehicle uses.
6.- Regasification of LH2 or cracking of NH3 can only be used to supply demand, not to be stored in GH2.
7.- The values ​​in parentheses are the possible outlet pressures depending on the year of work, except for the truck fuel.
8.- The cost of compressing / liquefying H2 will be assumed the same for all pressures in the respective year for simplification. Electricity consumption does vary with changing pressures / temperature.
9.- The truck must go with a trailer.
10.- For simplicity, the H2 flow will be considered for transport only. For the production / conversion they are considered for the price calculation but it will be assumed that there is no delay / advance due to each technology (instantaneous).
Losses

## Information
Tools Information |  | Sheet Information |  | Abbreviations
Name | Link | Name | Description | Name | Description
Units Converter | http://energiaabierta.cl/visualizaciones/conversor-de-unidades/ | Vector_O | Origin | GH2 | Gas Hydrogen
Inflation | https://www.dineroeneltiempo.com/euro/ | Vector_D | Destiny | LH2 | Liquid Hydrogen
Money Change | https://www.cambioeuro.es/oficial-euro-dolar/ | CF | Change the units of the values ​​from the prices to the units of the values ​​used in the balance equations. It applies for costs and balance equations conversions. | NH3 | Ammonia
Data Extraction Tool | https://apps.automeris.io/wpd/ | etaconv | It is the efficiency of change in loading / unloading of all storage interfaces. | MeOH | Methanol
|  | Losses | It is the inevitable loss that occurs when moving from one vector to another. | CH4 | Methane or Natural Gas
|  | Electric Factor | It is the electricity consumption / generation associated with the unit corresponding to the balance equation. | Atm | Atmospheric = 1 bar
|  | Thermal Factor | It is the thermal consumption / generation associated with the unit corresponding to the balance equation. | ACS | "Agua Caliente Sanitaria" <60°C
|  | Water Factor | It is the water consumption / generation associated with the unit corresponding to the balance equation. | CO2 | Carbon Dioxide
|  | CO2 Factor | It is the carbon dioxide consumption / generation associated with the unit corresponding to the balance equation. | LT | Low-Temperature <100°C
|  | Comb Factor | It is the fuel consumption / generation associated with the unit corresponding to the balance equation | MT | Medium-Temperature <400°C¦ >100°C
|  |  |  | HT | High-Temperature >400°C
|  |  |  | CT | Conversion Technology
|  |  |  | ST | Storage Technology
|  |  |  | c-air | Compressed Air
|  |  |  | DH | District Heating (Industrial heat in this case)
|  |  |  | CHP | Combined Heat and Power

## Vectors
[7 empty] | Year Work = | 2050
Sr.No |  | CT | Input1 | Input2 | Input3 | Input4 | Output1 | Output2 | VectorCT_O | VectorCT_D | Units for Installed Capacity | Units after CF | CF | etaconv | Losses | Electric Factor | Thermal Factor | Water Factor | CO2 Factor | Comb Factor
1 | Water Turbine (Sea PHES Discharger) | ct1 | Input1: water; Year Work = Output1: e | 2 | 1 | kW_e | kW_e | 1 | 0.85 | 1 | 1 | 0 | 0 | 0 | 0
2 | Water Pump (Sea PHES Charger) | ct2 | Input1: e; Year Work = Output1: water | 1 | 2 | kW_e | kW_e | 1 | 0.85 | 1 | 1 | 0 | 0 | 0 | 0
3 | Li-Ion Battery Interface (Charger) | ct3 | Input1: e; Year Work = Output1: li-ions | 1 | 3 | kW_e | kW_e | 1 | 0.95 | 1 | 1 | 0 | 0 | 0 | 0
4 | Li-Ion Battery Interface (Discharger) | ct4 | Input1: li-ions; Year Work = Output1: e | 3 | 1 | kW_e | kW_e | 1 | 0.95 | 1 | 1 | 0 | 0 | 0 | 0
5 | A-CAES Storage Interface (Charger) | ct5 | Input1: e; Year Work = Output1: c-air | 1 | 4 | kW_e | kW_e | 1 | 0.7 | 1 | 1 | 0 | 0 | 0 | 0
6 | A-CAES Storage Interface (Discharger) | ct6 | Input1: c-air; Year Work = Output1: e | 4 | 1 | kW_e | kW_e | 1 | 0.7 | 1 | 1 | 0 | 0 | 0 | 0
7 | PEM Electrolyzer 80 bar | ct7 | Input1: e; Input2: desal-water; Year Work = Output1: GH2-80 | 139 | 11 | kW_e | kg H2/h | 45.0446 | No Aplica | 1 | 45.0446 | 0 | 0.074 | 0 | 1
8 | PEM Electrolyzer 70 bar | ct8 | Input1: e; Input2: desal-water; Year Work = Output1: GH2-70 | 139 | 10 | kW_e | kg H2/h | No Aplica | No Aplica | 1 | 0 | 0 | 0.074 | 0 | 1
9 | PEM Electrolyzer 60 bar | ct9 | Input1: e; Input2: desal-water; Year Work = Output1: GH2-60 | 139 | 9 | kW_e | kg H2/h | No Aplica | No Aplica | 1 | 0 | 0 | 0.074 | 0 | 1
10 | Alkaline Electrolyzer 70 | ct10 | Input1: e; Input2: desal-water; Year Work = Output1: GH2-70 | 139 | 10 | kW_e | kg H2/h | 41.6662 | No Aplica | 1 | 41.6662 | 0 | 0.074 | 0 | 1
11 | Alkaline Electrolyzer 30 | ct11 | Input1: e; Input2: desal-water; Year Work = Output1: GH2-30 | 139 | 8 | kW_e | kg H2/h | No aplica | No Aplica | 1 | 0 | 0 | 0.074 | 0 | 1
12 | Alkaline Electrolyzer 15 | ct12 | Input1: e; Input2: desal-water; Year Work = Output1: GH2-15 | 139 | 7 | kW_e | kg H2/h | No Aplica | No Aplica | 1 | 0 | 0 | 0.074 | 0 | 1
13 | On-site PEM Electrolyzer | ct13 | Input1: e; Input2: desal-water; Year Work = Output1: GH2-700 | 139 | 16 | kW_e (recordar cambiar los kW_H2 del compresor[x33,333]) | kg H2/h | 45.0446 | No Aplica | 0.95 | 46.2633 | 0 | 0.074 | 0 | 1
14 | On-site Alkaline Electrolyzer | ct14 | Input1: e; Input2: desal-water; Year Work = Output1: GH2-700 | 139 | 16 | kW_e (recordar cambiar los kW_H2 del compresor[x33,333]) | kg H2/h | 41.6662 | No Aplica | 0.95 | 42.935 | 0 | 0.074 | 0 | 1
15 | Centralized Large Compressor Atm to 15 | ct15 | Input1: e; Input2: GH2-Atm; Year Work = Output1: GH2-15 | 61 | 7 | kW_H2 | kg H2/h | 33.333 | No Aplica | 0.95 | 0.391 | 0 | 0 | 0 | 1
16 | Centralized Large Compressor Atm to 30 | ct16 | Input1: e; Input2: GH2-Atm; Year Work = Output1: GH2-30 | 61 | 8 | kW_H2 | kg H2/h | 33.333 | No Aplica | 0.95 | 0.56192 | 0 | 0 | 0 | 1
17 | Centralized Large Compressor Atm to 60 | ct17 | Input1: e; Input2: GH2-Atm; Year Work = Output1: GH2-60 | 61 | 9 | kW_H2 | kg H2/h | 33.333 | No Aplica | 0.95 | 0.7773 | 0 | 0 | 0 | 1
18 | Centralized Large Compressor Atm to 70 | ct18 | Input1: e; Input2: GH2-Atm; Year Work = Output1: GH2-70 | 61 | 10 | kW_H2 | kg H2/h | 33.333 | No Aplica | 0.95 | 0.83233 | 0 | 0 | 0 | 1
19 | Centralized Large Compressor Atm to 80 | ct19 | Input1: e; Input2: GH2-Atm; Year Work = Output1: GH2-80 | 61 | 11 | kW_H2 | kg H2/h | 33.333 | No Aplica | 0.95 | 0.88236 | 0 | 0 | 0 | 1
20 | Centralized Large Compressor Atm to 140 | ct20 | Input1: e; Input2: GH2-Atm; Year Work = Output1: GH2-140 | 61 | 12 | kW_H2 | kg H2/h | 33.333 | No Aplica | 0.95 | 1.118 | 0 | 0 | 0 | 1
21 | Centralized Large Compressor Atm to 200 | ct21 | Input1: e; Input2: GH2-Atm; Year Work = Output1: GH2-200 | 61 | 13 | kW_H2 | kg H2/h | 33.333 | No Aplica | 0.95 | 1.2928 | 0 | 0 | 0 | 1
22 | Centralized Large Compressor 15 to 30 | ct22 | Input1: e; Input2: GH2-15; Year Work = Output1: GH2-30 | 71 | 8 | kW_H2 | kg H2/h | 33.333 | No Aplica | 0.95 | 0.17094 | 0 | 0 | 0 | 1
23 | Centralized Large Compressor 15 to 60 | ct23 | Input1: e; Input2: GH2-15; Year Work = Output1: GH2-60 | 71 | 9 | kW_H2 | kg H2/h | 33.333 | No Aplica | 0.95 | 0.3863 | 0 | 0 | 0 | 1
24 | Centralized Large Compressor 15 to 70 | ct24 | Input1: e; Input2: GH2-15; Year Work = Output1: GH2-70 | 71 | 10 | kW_H2 | kg H2/h | 33.333 | No Aplica | 0.95 | 0.44135 | 0 | 0 | 0 | 1
25 | Centralized Large Compressor 15 to 80 | ct25 | Input1: e; Input2: GH2-15; Year Work = Output1: GH2-80 | 71 | 11 | kW_H2 | kg H2/h | 33.333 | No Aplica | 0.95 | 0.49137 | 0 | 0 | 0 | 1
26 | Centralized Large Compressor 15 to 140 | ct26 | Input1: e; Input2: GH2-15; Year Work = Output1: GH2-140 | 71 | 12 | kW_H2 | kg H2/h | 33.333 | No Aplica | 0.95 | 0.727 | 0 | 0 | 0 | 1
27 | Centralized Large Compressor 15 to 200 | ct27 | Input1: e; Input2: GH2-15; Year Work = Output1: GH2-200 | 71 | 13 | kW_H2 | kg H2/h | 33.333 | No Aplica | 0.95 | 0.90181 | 0 | 0 | 0 | 1
28 | Centralized Large Compressor 30 to 60 | ct28 | Input1: e; Input2: GH2-30; Year Work = Output1: GH2-60 | 81 | 9 | kW_H2 | kg H2/h | 33.333 | No Aplica | 0.95 | 0.21537 | 0 | 0 | 0 | 1
29 | Centralized Large Compressor 30 to 70 | ct29 | Input1: e; Input2: GH2-30; Year Work = Output1: GH2-70 | 81 | 10 | kW_H2 | kg H2/h | 33.333 | No Aplica | 0.95 | 0.27041 | 0 | 0 | 0 | 1
30 | Centralized Large Compressor 30 to 80 | ct30 | Input1: e; Input2: GH2-30; Year Work = Output1: GH2-80 | 81 | 11 | kW_H2 | kg H2/h | 33.333 | No Aplica | 0.95 | 0.32043 | 0 | 0 | 0 | 1
31 | Centralized Large Compressor 30 to 140 | ct31 | Input1: e; Input2: GH2-30; Year Work = Output1: GH2-140 | 81 | 12 | kW_H2 | kg H2/h | 33.333 | No Aplica | 0.95 | 0.55606 | 0 | 0 | 0 | 1
32 | Centralized Large Compressor 30 to 200 | ct32 | Input1: e; Input2: GH2-30; Year Work = Output1: GH2-200 | 81 | 13 | kW_H2 | kg H2/h | 33.333 | No Aplica | 0.95 | 0.73087 | 0 | 0 | 0 | 1
33 | Centralized Large Compressor 60 to 70 | ct33 | Input1: e; Input2: GH2-60; Year Work = Output1: GH2-70 | 91 | 10 | kW_H2 | kg H2/h | 33.333 | No Aplica | 0.95 | 0.055044 | 0 | 0 | 0 | 1
34 | Centralized Large Compressor 60 to 80 | ct34 | Input1: e; Input2: GH2-60; Year Work = Output1: GH2-80 | 91 | 11 | kW_H2 | kg H2/h | 33.333 | No Aplica | 0.95 | 0.10507 | 0 | 0 | 0 | 1
35 | Centralized Large Compressor 60 to 140 | ct35 | Input1: e; Input2: GH2-60; Year Work = Output1: GH2-140 | 91 | 12 | kW_H2 | kg H2/h | 33.333 | No Aplica | 0.95 | 0.3407 | 0 | 0 | 0 | 1
36 | Centralized Large Compressor 60 to 200 | ct36 | Input1: e; Input2: GH2-60; Year Work = Output1: GH2-200 | 91 | 13 | kW_H2 | kg H2/h | 33.333 | No Aplica | 0.95 | 0.51551 | 0 | 0 | 0 | 1
37 | Centralized Large Compressor 70 to 80 | ct37 | Input1: e; Input2: GH2-70; Year Work = Output1: GH2-80 | 110 | 11 | kW_H2 | kg H2/h | 33.333 | No Aplica | 0.95 | 0.05 | 0 | 0 | 0 | 1
38 | Centralized Large Compressor 70 to 140 | ct38 | Input1: e; Input2: GH2-70; Year Work = Output1: GH2-140 | 110 | 12 | kW_H2 | kg H2/h | 33.333 | No Aplica | 0.95 | 0.28565 | 0 | 0 | 0 | 1
39 | Centralized Large Compressor 70 to 200 | ct39 | Input1: e; Input2: GH2-70; Year Work = Output1: GH2-200 | 110 | 13 | kW_H2 | kg H2/h | 33.333 | No Aplica | 0.95 | 0.46046 | 0 | 0 | 0 | 1
40 | Centralized Large Compressor 80 to 140 | ct40 | Input1: e; Input2: GH2-80; Year Work = Output1: GH2-140 | 111 | 12 | kW_H2 | kg H2/h | 33.333 | No Aplica | 0.95 | 0.23563 | 0 | 0 | 0 | 1
41 | Centralized Large Compressor 80 to 200 | ct41 | Input1: e; Input2: GH2-80; Year Work = Output1: GH2-200 | 111 | 13 | kW_H2 | kg H2/h | 33.333 | No Aplica | 0.95 | 0.41044 | 0 | 0 | 0 | 1
42 | Centralized Large Compressor 140 to 200 | ct42 | Input1: e; Input2: GH2-140; Year Work = Output1: GH2-200 | 112 | 13 | kW_H2 | kg H2/h | 33.333 | No Aplica | 0.95 | 0.17481 | 0 | 0 | 0 | 1
43 | Descentralized Medium Compressor 200 to 350 | ct43 | Input1: e; Input2: GH2-200; Year Work = Output1: GH2-350 | 113 | 14 | kW_H2 | kg H2/h | 33.333 | No Aplica | 0.95 | 0.32 | 0 | 0 | 0 | 1
44 | Descentralized Medium Compressor 200 to 500 | ct44 | Input1: e; Input2: GH2-200; Year Work = Output1: GH2-500 | 113 | 15 | kW_H2 | kg H2/h | 33.333 | No Aplica | 0.95 | 0.55705 | 0 | 0 | 0 | 1
45 | Descentralized Medium Compressor 200 to 700 | ct45 | Input1: e; Input2: GH2-200; Year Work = Output1: GH2-700 | 113 | 16 | kW_H2 | kg H2/h | 33.333 | No Aplica | 0.95 | 0.80826 | 0 | 0 | 0 | 1
46 | Hydrogen Pressure Reducer Valve 700 to 350 | ct46 | Input1: GH2-700; Year Work = Output1: GH2-350 | 16 | 14 | kg H2/h | kg H2/h | 1 | No Aplica | 1 | 0 | 0 | 0 | 0 | 1
47 | Hydrogen Pressure Reducer Valve 700 to 200 | ct47 | Input1: GH2-700; Year Work = Output1: GH2-200 | 16 | 13 | kg H2/h | kg H2/h | 1 | No Aplica | 1 | 0 | 0 | 0 | 0 | 1
48 | Hydrogen Pressure Reducer Valve 700 to 30 | ct48 | Input1: GH2-700; Year Work = Output1: GH2-30 | 16 | 8 | kg H2/h | kg H2/h | 1 | No Aplica | 1 | 0 | 0 | 0 | 0 | 1
49 | Hydrogen Pressure Reducer Valve 700 to Atm | ct49 | Input1: GH2-700; Year Work = Output1: GH2-Atm | 16 | 6 | kg H2/h | kg H2/h | 1 | No Aplica | 1 | 0 | 0 | 0 | 0 | 1
50 | Hydrogen Pressure Reducer Valve 500 to 350 | ct50 | Input1: GH2-500; Year Work = Output1: GH2-350 | 15 | 14 | kg H2/h | kg H2/h | 1 | No Aplica | 1 | 0 | 0 | 0 | 0 | 1
51 | Hydrogen Pressure Reducer Valve 500 to 200 | ct51 | Input1: GH2-500; Year Work = Output1: GH2-200 | 15 | 13 | kg H2/h | kg H2/h | 1 | No Aplica | 1 | 0 | 0 | 0 | 0 | 1
52 | Hydrogen Pressure Reducer Valve 500 to 30 | ct52 | Input1: GH2-500; Year Work = Output1: GH2-30 | 15 | 8 | kg H2/h | kg H2/h | 1 | No Aplica | 1 | 0 | 0 | 0 | 0 | 1
53 | Hydrogen Pressure Reducer Valve 500 to Atm | ct53 | Input1: GH2-500; Year Work = Output1: GH2-Atm | 15 | 6 | kg H2/h | kg H2/h | 1 | No Aplica | 1 | 0 | 0 | 0 | 0 | 1
54 | Hydrogen Pressure Reducer Valve 350 to 200 | ct54 | Input1: GH2-350; Year Work = Output1: GH2-200 | 14 | 13 | kg H2/h | kg H2/h | 1 | No Aplica | 1 | 0 | 0 | 0 | 0 | 1
55 | Hydrogen Pressure Reducer Valve 350 to 30 | ct55 | Input1: GH2-350; Year Work = Output1: GH2-30 | 14 | 8 | kg H2/h | kg H2/h | 1 | No Aplica | 1 | 0 | 0 | 0 | 0 | 1
56 | Hydrogen Pressure Reducer Valve 350 to Atm | ct56 | Input1: GH2-350; Year Work = Output1: GH2-Atm | 14 | 6 | kg H2/h | kg H2/h | 1 | No Aplica | 1 | 0 | 0 | 0 | 0 | 1
57 | Hydrogen Pressure Reducer Valve 200 to 140 | ct57 | Input1: GH2-200; Year Work = Output1: GH2-140 | 13 | 12 | kg H2/h | kg H2/h | 1 | No Aplica | 1 | 0 | 0 | 0 | 0 | 1
58 | Hydrogen Pressure Reducer Valve 200 to 70 | ct58 | Input1: GH2-200; Year Work = Output1: GH2-70 | 13 | 10 | kg H2/h | kg H2/h | 1 | No Aplica | 1 | 0 | 0 | 0 | 0 | 1
59 | Hydrogen Pressure Reducer Valve 200 to 30 | ct59 | Input1: GH2-200; Year Work = Output1: GH2-30 | 13 | 8 | kg H2/h | kg H2/h | 1 | No Aplica | 1 | 0 | 0 | 0 | 0 | 1
60 | Hydrogen Pressure Reducer Valve 200 to Atm | ct60 | Input1: GH2-200; Year Work = Output1: GH2-Atm | 13 | 6 | kg H2/h | kg H2/h | 1 | No Aplica | 1 | 0 | 0 | 0 | 0 | 1
61 | Hydrogen Pressure Reducer Valve 140 to 70 | ct61 | Input1: GH2-140; Year Work = Output1: GH2-70 | 12 | 10 | kg H2/h | kg H2/h | 1 | No Aplica | 1 | 0 | 0 | 0 | 0 | 1
62 | Hydrogen Pressure Reducer Valve 140 to 30 | ct62 | Input1: GH2-140; Year Work = Output1: GH2-30 | 12 | 8 | kg H2/h | kg H2/h | 1 | No Aplica | 1 | 0 | 0 | 0 | 0 | 1
63 | Hydrogen Pressure Reducer Valve 140 to Atm | ct63 | Input1: GH2-140; Year Work = Output1: GH2-Atm | 12 | 6 | kg H2/h | kg H2/h | 1 | No Aplica | 1 | 0 | 0 | 0 | 0 | 1
64 | Hydrogen Pressure Reducer Valve 80 to 70 | ct64 | Input1: GH2-80; Year Work = Output1: GH2-70 | 11 | 10 | kg H2/h | kg H2/h | 1 | No Aplica | 1 | 0 | 0 | 0 | 0 | 1
65 | Hydrogen Pressure Reducer Valve 80 to 30 | ct65 | Input1: GH2-80; Year Work = Output1: GH2-30 | 11 | 8 | kg H2/h | kg H2/h | 1 | No Aplica | 1 | 0 | 0 | 0 | 0 | 1
66 | Hydrogen Pressure Reducer Valve 80 to Atm | ct66 | Input1: GH2-80; Year Work = Output1: GH2-Atm | 11 | 6 | kg H2/h | kg H2/h | 1 | No Aplica | 1 | 0 | 0 | 0 | 0 | 1
67 | Hydrogen Pressure Reducer Valve 70 to 30 | ct67 | Input1: GH2-70; Year Work = Output1: GH2-30 | 10 | 8 | kg H2/h | kg H2/h | 1 | No Aplica | 1 | 0 | 0 | 0 | 0 | 1
68 | Hydrogen Pressure Reducer Valve 70 to Atm | ct68 | Input1: GH2-70; Year Work = Output1: GH2-Atm | 10 | 6 | kg H2/h | kg H2/h | 1 | No Aplica | 1 | 0 | 0 | 0 | 0 | 1
69 | Hydrogen Pressure Reducer Valve 60 to 30 | ct69 | Input1: GH2-60; Year Work = Output1: GH2-30 | 9 | 8 | kg H2/h | kg H2/h | 1 | No Aplica | 1 | 0 | 0 | 0 | 0 | 1
70 | Hydrogen Pressure Reducer Valve 60 to Atm | ct70 | Input1: GH2-60; Year Work = Output1: GH2-Atm | 9 | 6 | kg H2/h | kg H2/h | 1 | No Aplica | 1 | 0 | 0 | 0 | 0 | 1
71 | Hydrogen Pressure Reducer Valve 30 to Atm | ct71 | Input1: GH2-30; Year Work = Output1: GH2-Atm | 8 | 6 | kg H2/h | kg H2/h | 1 | No Aplica | 1 | 0 | 0 | 0 | 0 | 1
72 | Hydrogen Pressure Reducer Valve 15 to Atm | ct72 | Input1: GH2-15; Year Work = Output1: GH2-Atm | 7 | 6 | kg H2/h | kg H2/h | 1 | No Aplica | 1 | 0 | 0 | 0 | 0 | 1
73 | Turboexpander | ct73 | Input1: GH2-200; Year Work = Output1: e; 2050 Output2: GH2-70 | 13 | 110 | kW_e | kW_e | 1 | No Aplica | 1 | 1 | 0 | 0 | 0 | 3.4483
74 | Liquefaction Plant 80 bar | ct74 | Input1: e; Input2: GH2-80; Year Work = Output1: LH2 | 111 | 17 | kg H2/h | kg H2/h | 1 | No Aplica | 1 | 5 | 0 | 0 | 0 | 1
75 | Liquefaction Plant 70 bar | ct75 | Input1: e; Input2: GH2-70; Year Work = Output1: LH2 | 110 | 17 | kg H2/h | kg H2/h | 1 | No Aplica | 1 | 5 | 0 | 0 | 0 | 1
76 | Liquefaction Plant 60 bar | ct76 | Input1: e; Input2: GH2-60; Year Work = Output1: LH2 | 91 | 17 | kg H2/h | kg H2/h | 1 | No Aplica | 1 | 5 | 0 | 0 | 0 | 1
77 | Liquefaction Plant 30 bar | ct77 | Input1: e; Input2: GH2-30; Year Work = Output1: LH2 | 81 | 17 | kg H2/h | kg H2/h | 1 | No Aplica | 1 | 5 | 0 | 0 | 0 | 1
78 | Liquefaction Plant 15 bar | ct78 | Input1: e; Input2: GH2-15; Year Work = Output1: LH2 | 71 | 17 | kg H2/h | kg H2/h | 1 | No Aplica | 1 | 5 | 0 | 0 | 0 | 1
79 | Liquefaction Plant Atm | ct79 | Input1: e; Input2: GH2-Atm; Year Work = Output1: LH2 | 61 | 17 | kg H2/h | kg H2/h | 1 | No Aplica | 1 | 5 | 0 | 0 | 0 | 1
80 | LH2 Regasification | ct80 | Input1: e; Input2: LH2; Year Work = Output1: GH2-Atm | 117 | 6 | kg H2/h | kg H2/h | 1 | No Aplica | 1 | 0.6 | 0 | 0 | 0 | 1
81 | Ammonia Synthesis Unit | ct81 | e | GH2-Atm |  |  | NH3 | MT-Heat | 61 | 1822 | Ton NH3/year | kg NH3/h | 0.11416 | No Aplica | 0.99 | 0.738 | 0.02595 | 0 | 0 | 0.1794
82 | Ammonia Cracker | ct82 | e | NH3 | HT-Heat |  | GH2-Atm |  | 11821 | 6 | Ton H2/day | kg H2/h | 41.6667 | No Aplica | 0.75 | 0.07 | 2.944 | 0 | 0 | 7.576
83 | Methanol Synthesis Unit | ct83 | e | GH2-Atm | CO2 |  | MeOH | MT-Heat | 1637 | 1922 | kg MeOH/h | kg MeOH/h | 1 | No Aplica | 0.99 | 0.1884 | 0.0277 | 0 | 1.2742 | 0.207
84 | Methanol Cracker | ct84 | e | MeOH | MT-Heat | desal-water | GH2-Atm |  | 151922 | 6 | Ton H2/day | kg H2/h | 41.6667 | No Aplica | 0.8 | 0.325 | 3.6944 | 0.00112 | 0 | 6.6667
85 | Methanation Synthesis Unit | ct85 | Input1: GH2-Atm; Input2: CO2; Year Work = Output1: CH4 | 637 | 20 | kg CH4/h | kg CH4/h | 1 | No Aplica | 1 | 0 | 0 | 0 | 2.4742 | 0.5416
86 | GH2 Storage 30 bar Charger | ct86 | Input1: GH2-30; Year Work = Output1: GH2-ST30 | 8 | 25 | kg H2/h | kg H2/h | 1 | 1 | 1 | 0 | 0 | 0 | 0 | 1
87 | GH2 Storage 30 bar Discharger | ct87 | Input1: GH2-ST30; Year Work = Output1: GH2-30 | 25 | 8 | kg H2/h | kg H2/h | 1 | 1 | 1 | 0 | 0 | 0 | 0 | 1
88 | Aboveground GH2 Storage 200 bar Charger | ct88 | Input1: GH2-200; Year Work = Output1: GH2-ST200 | 13 | 26 | kg H2/h | kg H2/h | 1 | 1 | 1 | 0 | 0 | 0 | 0 | 1
89 | Aboveground GH2 Storage 200 bar Discharger | ct89 | Input1: GH2-ST200; Year Work = Output1: GH2-200 | 26 | 13 | kg H2/h | kg H2/h | 1 | 1 | 1 | 0 | 0 | 0 | 0 | 1
90 | Salt Cavern GH2 Storage Charger | ct90 | Input1: GH2-200; Year Work = Output1: GH2-ST200Salt | 13 | 27 | kg H2/h | kg H2/h | 1 | 1 | 1 | 0 | 0 | 0 | 0 | 1
91 | Salt Cavern GH2 Storage Discharger | ct91 | Input1: GH2-ST200Salt; Year Work = Output1: GH2-200 | 27 | 13 | kg H2/h | kg H2/h | 1 | 1 | 1 | 0 | 0 | 0 | 0 | 1
92 | Buried Pipeline GH2 Storage Charger | ct92 | Input1: GH2-200; Year Work = Output1: GH2-ST200Pipe | 13 | 28 | kg H2/h | kg H2/h | 1 | 1 | 1 | 0 | 0 | 0 | 0 | 1
93 | Buried Pipeline GH2 Storage Discharger | ct93 | Input1: GH2-ST200Pipe; Year Work = Output1: GH2-200 | 28 | 13 | kg H2/h | kg H2/h | 1 | 1 | 1 | 0 | 0 | 0 | 0 | 1
94 | GH2 Storage 350 bar Charger | ct94 | Input1: GH2-350; Year Work = Output1: GH2-ST350 | 14 | 29 | kg H2/h | kg H2/h | 1 | 1 | 1 | 0 | 0 | 0 | 0 | 1
95 | GH2 Storage 350 bar Discharger | ct95 | Input1: GH2-ST350; Year Work = Output1: GH2-350 | 29 | 14 | kg H2/h | kg H2/h | 1 | 1 | 1 | 0 | 0 | 0 | 0 | 1
96 | GH2 Storage 700 bar Charger | ct96 | Input1: GH2-700; Year Work = Output1: GH2-ST700 | 16 | 30 | kg H2/h | kg H2/h | 1 | 1 | 1 | 0 | 0 | 0 | 0 | 1
97 | GH2 Storage 700 bar Discharger | ct97 | Input1: GH2-ST700; Year Work = Output1: GH2-700 | 30 | 16 | kg H2/h | kg H2/h | 1 | 1 | 1 | 0 | 0 | 0 | 0 | 1
98 | LH2 Storage Charger | ct98 | Input1: LH2; Year Work = Output1: LH2-ST | 17 | 31 | kg H2/h | kg H2/h | 1 | 1 | 1 | 0 | 0 | 0 | 0 | 1
99 | LH2 Storage Discharger | ct99 | Input1: LH2-ST; Year Work = Output1: LH2 | 31 | 17 | kg H2/h | kg H2/h | 1 | 1 | 1 | 0 | 0 | 0 | 0 | 1
100 | NH3 Storage Charger | ct100 | Input1: NH3; Year Work = Output1: NH3-ST | 18 | 32 | kg NH3/h | kg NH3/h | 1 | 1 | 1 | 0 | 0 | 0 | 0 | 1
101 | NH3 Storage Discharger | ct101 | Input1: NH3-ST; Year Work = Output1: NH3 | 32 | 18 | kg NH3/h | kg NH3/h | 1 | 1 | 1 | 0 | 0 | 0 | 0 | 1
102 | MeOH Storage Charger | ct102 | Input1: MeOH; Year Work = Output1: MeOH-ST | 19 | 33 | kg MeOH/h | kg MeOH/h | 1 | 1 | 1 | 0 | 0 | 0 | 0 | 1
103 | MeOH Storage Discharger | ct103 | Input1: MeOH-ST; Year Work = Output1: MeOH | 33 | 19 | kg MeOH/h | kg MeOH/h | 1 | 1 | 1 | 0 | 0 | 0 | 0 | 1
104 | CH4 Storage Charger | ct104 | Input1: CH4; Year Work = Output1: CH4-ST | 20 | 34 | kg CH4/h | kg CH4/h | 1 | 1 | 1 | 0 | 0 | 0 | 0 | 1
105 | CH4 Storage Discharger | ct105 | Input1: CH4-ST; Year Work = Output1: CH4 | 34 | 20 | kg CH4/h | kg CH4/h | 1 | 1 | 1 | 0 | 0 | 0 | 0 | 1
106 | Methane Combined Cycle Gas Turbine | ct106 | Input1: CH4; Input2: desal-water; Year Work = Output1: e | 205 | 1 | kW_e | kW_e | 1 | No Aplica | 1 | 1 | 0 | 0.0114 | 0 | 0.1199
107 | Methane Combined Cycle Gas Turbine with Flue Gas Heat Exchanger | ct107 | CH4 | desal-water |  |  | e | ACS-Heat | 205 | 124 | kW_e | kW_e | 1 | No Aplica | 1 | 1 | 0.64516 | 0.0114 | 0 | 0.13835
108 | Methane Open Cycle Gas Turbine | ct108 | Input1: CH4; Year Work = Output1: e | 20 | 1 | kW_e | kW_e | 1 | No Aplica | 1 | 1 | 0 | 0 | 0 | 0.15987
109 | Methane Open Cycle Gas Turbine with Flue Gas Heat Exchanger | ct109 | Input1: CH4; Year Work = Output1: e; 2050 Output2: LT-Heat | 20 | 123 | kW_e | kW_e | 1 | No Aplica | 1 | 1 | 1 | 0 | 0 | 0.15987
110 | Hydrogen Combined Cycle Gas Turbine | ct110 | Input1: GH2-Atm; Input2: desal-water; Year Work = Output1: e | 65 | 1 | kW_e | kW_e | 1 | No Aplica | 1 | 1 | 0 | 0.0114 | 0 | 0.05
111 | Hydrogen Combined Cycle Gas Turbine with Flue Gas Heat Exchanger | ct111 | GH2-Atm | desal-water |  |  | e | ACS-Heat | 65 | 124 | kW_e | kW_e | 1 | No Aplica | 1 | 1 | 0.64516 | 0.0114 | 0 | 0.0577
112 | Hydrogen Open Cycle Gas Turbine | ct112 | Input1: GH2-Atm; Year Work = Output1: e | 6 | 1 | kW_e | kW_e | 1 | No Aplica | 1 | 1 | 0 | 0 | 0 | 0.06667
113 | Hydrogen Open Cycle Gas Turbine with Flue Gas Heat Exchanger | ct113 | Input1: GH2-Atm; Year Work = Output1: e; 2050 Output2: LT-Heat | 6 | 123 | kW_e | kW_e | 1 | No Aplica | 1 | 1 | 1 | 0 | 0 | 0.06667
114 | Stationary PEM Fuel Cell | ct114 | Input1: GH2-Atm; Year Work = Output1: e | 6 | 1 | kW_e | kW_e | 1 | No Aplica | 1 | 1 | 0 | 0 | 0 | 0.044528
115 | GH2 Stationary SOFC | ct115 | Input1: GH2-Atm; Year Work = Output1: e; 2050 Output2: HT-Heat | 6 | 121 | kW_e | kW_e | 1 | No Aplica | 1 | 1 | 0.635 | 0 | 0 | 0.057693
116 | NH3 Stationary SOFC | ct116 | Input1: NH3; Year Work = Output1: e; 2050 Output2: HT-Heat | 18 | 121 | kW_e | kW_e | 1 | No Aplica | 1 | 1 | 0.635 | 0 | 0 | 0.37197
117 | MeOH Stationary SOFC | ct117 | Input1: MeOH; Year Work = Output1: e; 2050 Output2: HT-Heat | 19 | 121 | kW_e | kW_e | 1 | No Aplica | 1 | 1 | 0.635 | 0 | 0 | 0.34713
118 | CH4 Stationary SOFC | ct118 | Input1: CH4; Year Work = Output1: e; 2050 Output2: HT-Heat | 20 | 121 | kW_e | kW_e | 1 | No Aplica | 1 | 1 | 0.635 | 0 | 0 | 0.13835
119 | Residential PEM Fuel Cell CHP | ct119 | Input1: GH2-Atm; Year Work = Output1: e; 2050 Output2: ACS-Heat | 6 | 124 | kW_e | kW_e | 1 | No Aplica | 1 | 1 | 0.85 | 0 | 0 | 0.000508
120 | Residential Solar Heat Collectors - ACS | ct120 | Input1: sun; Year Work = Output1: ACS-Heat | 38 | 24 | kW_th | kW_th | 1 | No Aplica | 1 | 0 | 1 | 0 | 0 | 0
121 | Local Electric Heating | ct121 | Input1: e; Year Work = Output1: ACS-Heat | 1 | 24 | kW_th | kW_th | 1 | No Aplica | 1 | 1 | 1 | 0 | 0 | 0
122 | Local Heat Pump | ct122 | Input1: e; Year Work = Output1: ACS-Heat | 1 | 24 | kW_th | kW_th | 1 | No Aplica | 1 | 7.5 | 1 | 0 | 0 | 0
123 | Local Natural Gas Heating | ct123 | Input1: CH4; Year Work = Output1: ACS-Heat | 20 | 24 | kW_th | kW_th | 1 | No Aplica | 1 | 0 | 1 | 0 | 0 | 0.07573
124 | DH Electric Heating | ct124 | Input1: e; Year Work = Output1: LT-Heat | 1 | 23 | kW_th | kW_th | 1 | No Aplica | 1 | 1 | 1 | 0 | 0 | 0
125 | DH Heat Pump | ct125 | Input1: e; Year Work = Output1: LT-Heat | 1 | 23 | kW_th | kW_th | 1 | No Aplica | 1 | 3.7 | 1 | 0 | 0 | 0
126 | DH Natural Gas Heating | ct126 | Input1: CH4; Year Work = Output1: LT-Heat | 20 | 23 | kW_th | kW_th | 1 | No Aplica | 1 | 0 | 1 | 0 | 0 | 0.74167
127 | MT Methane Hot Heat Burner | ct127 | Input1: CH4; Year Work = Output1: MT-Heat | 20 | 22 | kW_th | kW_th | 1 | No Aplica | 1 | 0 | 1 | 0 | 0 | 0.075729
128 | MT Hydrogen Hot Heat Burner | ct128 | Input1: GH2-Atm; Year Work = Output1: MT-Heat | 6 | 22 | kW_th | kW_th | 1 | No Aplica | 1 | 0 | 1 | 0 | 0 | 0.03158
129 | MT Heating Rod | ct129 | Input1: e; Year Work = Output1: MT-Heat | 1 | 22 | kW_th | kW_th | 1 | No Aplica | 1 | 1 | 1 | 0 | 0 | 0
130 | HT Methane Hot Heat Burner Aux Demand | ct130 | Input1: CH4; Year Work = Output1: HT-Heat | 20 | 21 | kW_th | kW_th | 1 | No Aplica | 1 | 0 | 1 | 0 | 0 | 0.075729
131 | HT Methane Hot Heat Burner Aux TES 565 | ct131 | Input1: CH4; Year Work = Output1: Molten565 | 20 | 35 | kW_th | kW_th | 1 | No Aplica | 1 | 0 | 1 | 0 | 0 | 0.075729
132 | HT Methane Hot Heat Burner Aux TES 400 | ct132 | Input1: CH4; Year Work = Output1: Molten400 | 20 | 36 | kW_th | kW_th | 1 | No Aplica | 1 | 0 | 1 | 0 | 0 | 0.075729
133 | HT Hydrogen Hot Heat Burner Aux Demand | ct133 | Input1: GH2-Atm; Year Work = Output1: HT-Heat | 6 | 21 | kW_th | kW_th | 1 | No Aplica | 1 | 0 | 1 | 0 | 0 | 0.03158
134 | HT Hydrogen Hot Heat Burner Aux TES 565 | ct134 | Input1: GH2-Atm; Year Work = Output1: Molten565 | 6 | 35 | kW_th | kW_th | 1 | No Aplica | 1 | 0 | 1 | 0 | 0 | 0.03158
135 | HT Hydrogen Hot Heat Burner Aux TES 400 | ct135 | Input1: GH2-Atm; Year Work = Output1: Molten400 | 6 | 36 | kW_th | kW_th | 1 | No Aplica | 1 | 0 | 1 | 0 | 0 | 0.03158
136 | HT Heating Rod Aux Demand | ct136 | Input1: e; Year Work = Output1: HT-Heat | 1 | 21 | kW_th | kW_th | 1 | No Aplica | 1 | 1 | 1 | 0 | 0 | 0
137 | HT Heating Rod Aux TES 565 | ct137 | Input1: e; Year Work = Output1: Molten565 | 1 | 35 | kW_th | kW_th | 1 | No Aplica | 1 | 1 | 1 | 0 | 0 | 0
138 | HT Heating Rod Aux TES 400 | ct138 | Input1: e; Year Work = Output1: Molten400 | 1 | 36 | kW_th | kW_th | 1 | No Aplica | 1 | 1 | 1 | 0 | 0 | 0
139 | High-to-High Heat Exchanger | ct139 | Input1: HT-Heat; Year Work = Output1: MT-Heat | 21 | 22 | kW_th | kW_th | 1 | No Aplica | 0.9 | 0 | 1 | 0 | 0 | 0
140 | TES 565 High-to-Medium Heat Exchanger | ct140 | Input1: Molten565; Year Work = Output1: MT-Heat | 35 | 22 | kW_th | kW_th | 1 | No Aplica | 0.9 | 0 | 1 | 0 | 0 | 0
141 | TES 400 High-to-Medium Heat Exchanger | ct141 | Input1: Molten400; Year Work = Output1: MT-Heat | 36 | 22 | kW_th | kW_th | 1 | No Aplica | 0.9 | 0 | 1 | 0 | 0 | 0
142 | TES 565 High-to-Low Heat Exchanger | ct142 | Input1: Molten565; Year Work = Output1: LT-Heat | 35 | 23 | kW_th | kW_th | 1 | No Aplica | 0.9 | 0 | 1 | 0 | 0 | 0
143 | TES 400 High-to-Low Heat Exchanger | ct143 | Input1: Molten400; Year Work = Output1: LT-Heat | 36 | 23 | kW_th | kW_th | 1 | No Aplica | 0.9 | 0 | 1 | 0 | 0 | 0
144 | Low-to-ACS Heat Exchanger | ct144 | Input1: LT-Heat; Year Work = Output1: ACS-Heat | 23 | 24 | kW_th | kW_th | 1 | No Aplica | 0.9 | 0 | 1 | 0 | 0 | 0
145 | Reverse Osmosis Seawater Desalination (RO) | ct145 | Input1: e; Input2: LT-Heat; Year Work = Output1: desal-water | 123 | 5 | m³/h | m³/h | 1 | No Aplica | 1 | 2.6 | 0 | 1 | 0 | 0
146 | Multi-Stage Flash Desalination (MSF) | ct146 | Input1: e; Input2: LT-Heat; Year Work = Output1: desal-water | 123 | 5 | m³/h | m³/h | 1 | No Aplica | 1 | 2.5 | 85 | 1 | 0 | 0
147 | Multi-Effect Distillation Desalination (MED) | ct147 | Input1: e; Input2: LT-Heat; Year Work = Output1: desal-water | 123 | 5 | m³/h | m³/h | 1 | No Aplica | 1 | 1.5 | 28 | 1 | 0 | 0
148 | Low Temperature Direct Air Capture (DAC) | ct148 | e | LT-Heat |  |  | CO2 | desal-water | 123 | 537 | Ton CO2/year | kg CO2/h | 0.11416 | No Aplica | 1 | 0.182 | 1.102 | 0.002 | 1 | 0
149 | High Temperature Direct Air Capture with electric heating supply (DAC) | ct149 | Input1: e; Input2: desal-water; Year Work = Output1: CO2 | 51 | 37 | Ton CO2/year | kg CO2/h | 0.11416 | No Aplica | 1 | 1.316 | 0 | 0.05 | 1 | 0
150 | Solar Tower Heliostat (Solar Field) | ct150 | Input1: sun; Year Work = Output1: Molten565 | 38 | 35 | kW_th | kW_th | 1 | 1 | 1 | 0 | 1 | 0 | 0 | 0
151 | Parabolic Through Mirrors (Solar Field) | ct151 | Input1: sun; Year Work = Output1: Molten400 | 38 | 36 | kW_th | kW_th | 1 | 1 | 1 | 0 | 1 | 0 | 0 | 0
152 | Solar Tower Steam Turbine (Power Block) | ct152 | Input1: Molten565; Input2: desal-water; Year Work = Output1: e | 535 | 1 | kW_e | kW_e | 1 | 0.43 | 1 | 1 | 0 | 0.0326 | 0 | 0
153 | Parabolic Through Steam Turbine (Power Block) | ct153 | Input1: Molten400; Input2: desal-water; Year Work = Output1: e | 536 | 1 | kW_e | kW_e | 1 | 0.43 | 1 | 1 | 0 | 0.04 | 0 | 0
154 | Water Storage Interface (Charger) | ct154 | Input1: desal-water; Year Work = Output1: desal-water-ST | 5 | 39 | m³/h | m³/h | 1 | 1 | 1 | 0 | 0 | 1 | 0 | 0
155 | Water Storage Interface (Discharger) | ct155 | Input1: desal-water-ST; Year Work = Output1: desal-water | 39 | 5 | m³/h | m³/h | 1 | 1 | 1 | 0 | 0 | 1 | 0 | 0
156 | Hot Water Heat Storage Interface (Charger) | ct156 | Input1: ACS-Heat; Year Work = Output1: ACS-ST | 24 | 40 | kW_th | kW_th | 1 | 1 | 1 | 0 | 1 | 0 | 0 | 0
157 | Hot Water Heat Storage Interface (Discharger) | ct157 | Input1: ACS-ST; Year Work = Output1: ACS-Heat | 40 | 24 | kW_th | kW_th | 1 | 1 | 1 | 0 | 1 | 0 | 0 | 0
158 | DH Heat Storage Interface (Charger) | ct158 | Input1: LT-Heat; Year Work = Output1: LT-ST | 23 | 41 | kW_th | kW_th | 1 | 0.9 | 1 | 0 | 1 | 0 | 0 | 0
159 | DH Heat Storage Interface (Discharger) | ct159 | Input1: LT-ST; Year Work = Output1: LT-Heat | 41 | 23 | kW_th | kW_th | 1 | 0.9 | 1 | 0 | 1 | 0 | 0 | 0
160 | CO2 Storage Interface (Charger) | ct160 | Input1: CO2; Year Work = Output1: CO2-ST | 37 | 42 | kg CO2/h | kg CO2/h | 1 | 1 | 1 | 0 | 0 | 0 | 1 | 0
161 | CO2 Storage Interface (Discharger) | ct161 | Input1: CO2-ST; Year Work = Output1: CO2 | 42 | 37 | kg CO2/h | kg CO2/h | 1 | 1 | 1 | 0 | 0 | 0 | 1 | 0
| VectorCT |  | Input2: Storage entity; Input3: Storage Technology; Year Work = Output1: VectorST | Transmission entity | Transmission Technology |  | VectorL
| e | 1 |  | water | Sea PHES | st1 | 2 |  | GH2-200 | 200 bar GH2 Trailer | l1 | 13
| water | 2 |  | li-ions | Li-ion Battery Storage | st2 | 3 |  | GH2-350 | 350 bar GH2 Trailer | l2 | 14
| li-ions | 3 |  | c-air | A-CAES | st3 | 4 |  | GH2-500 | 500 bar GH2 Trailer | l3 | 15
| c-air | 4 |  | GH2-ST30 | GH2 Storage 30 bar | st4 | 25 |  | GH2-700 | 700 bar GH2 Trailer | l4 | 16
| desal_water | 5 |  | GH2-ST200 | Aboveground GH2 Storage 200 bar | st5 | 26 |  | LH2 | LH2 Trailer + Pump | l5 | 17
| GH2-Atm | 6 |  | GH2-ST200Salt | Salt Cavern GH2 Storage | st6 | 27 |  | MeOH | Methanol Trailer | l6 | 19
| GH2-15 | 7 |  | GH2-ST200Pipe | Buried Pipeline GH2 Storage | st7 | 28 |  | NH3 | Ammonia Trailer | l7 | 18
| GH2-30 | 8 |  | GH2-ST350 | GH2 Storage 350 bar | st8 | 29 |  | desal_water | Water Trailer | l8 | 5
| GH2-60 | 9 |  | GH2-ST700 | GH2 Storage 700 bar | st9 | 30 |  | GH2-70 | 70 bar GH2 Pipeline | l9 | 10
| GH2-70 | 10 |  | LH2-ST | LH2 Storage | st10 | 31 |  | GH2-140 | 140 bar GH2 Pipeline | l10 | 12
| GH2-80 | 11 |  | NH3-ST | NH3 Storage | st11 | 32 |  | NH3 | Ammonia Pipeline | l11 | 18
| GH2-140 | 12 |  | MeOH-ST | MeOH Storage | st12 | 33 |  | desal_water | Aqueduct | l12 | 5
| GH2-200 | 13 |  | CH4-ST | CH4 Storage | st13 | 34 |  | e | HVAC Line | l13 | 1
| GH2-350 | 14 |  | Molten565 | Molten Salt TES 565°C | st14 | 35
| GH2-500 | 15 |  | Molten400 | Molten Salt TES 400°C | st15 | 36
| GH2-700 | 16 |  | desal-water-ST | Water Storage | st16 | 39
| LH2 | 17 |  | ACS-ST | Hot Water Heat Storage | st17 | 40
| NH3 | 18 |  | LT-ST | DH Heat Storage | st18 | 41
| MeOH | 19 |  | CO2-ST | CO2 Storage | st19 | 42
| CH4 | 20
| HT-Heat | 21
| MT-Heat | 22
| LT-Heat | 23
| ACS-Heat | 24
| GH2-ST30 | 25
| GH2-ST200 | 26
| GH2-ST200Salt | 27
| GH2-ST200Pipe | 28
| GH2-ST350 | 29
| GH2-ST700 | 30
| LH2-ST | 31
| NH3-ST | 32
| MeOH-ST | 33
| CH4-ST | 34
| Molten565 | 35
| Molten400 | 36
| CO2 | 37
| sun | 38
| desal-water-ST | 39
| ACS-ST | 40
| LT-ST | 41
| CO2-ST | 42

## Transport
Year Work = | 2025 |  | Return | Going |  | Only Trucks |  |  |  | Distance From\To
From = | 3 |  | 13 Ton | 13 Ton+Payload |  | Trans. Lines ¦ Gasoduct ¦ Aqueduct ¦ Trucks |  |  |  |  | 1 | 2 | 3 | 4 | 5 | 6 | 7 | 8 | 9 | 10 | 11 | 12 | 13 | 14 | 15 | 16 | 17 | 18 | 19 | 20 | 21 | 22 | 23 | 24 | 25 | 26 | 27 | 28 | 29 | 30 | 31 | 32 | 33
To = | 2 | [8 empty] | 1 | 1: 0; 8: 10.3; 9: 6.3; 10: 27.63
[10 empty] | 2 | 2: 0; 3: 56; 10: 16.2; 11: 25.4; 12: 118; 14: 23.7; 15: 40; 16: 47.8; 18: 47.9; 19: 65.55
Truck + Trailer | [9 empty] | 3 | 2: 56; 3: 0; 4: 65.3; 10: 100; 28: 71.77
Carrier | Time per Trip [h] | Amount Delivered per hour [kg or mᶾ/h] | Losses Factor per kg/h Delivered | Investment per Trailer [2021€] | Investment per Truck [2021€] | CAPEX per Deliver [2021€/(kg or mᶾ/h)] | OPEX fix per Deliver per year [2021€/(kg or mᶾ/h)] | H2 Fuel Consumption per Trip [kg_350bar] | H2 Fuel Consumption per Deliver [kg_350bar/(kg/h)] | 4 | 3: 65.3; 4: 0; 5: 4.2; 29: 2.23
200 bar GH2 Trailer | 5.8667 | 122.7273 | 0 | 550000.8 | 65.8381 | 4482.0245 | 89.6298 | 6.72 | 0.054756 | 5 | 4: 4.2; 5: 0; 6: 1.44; 28: 8.61
350 bar GH2 Trailer | 5.8667 | 153.4091 | 0 | 424199.7 | 66.2816 | 2765.5857 | 55.3031 | 6.72 | 0.043804 | 6 | 5: 1.44; 6: 0; 7: 0.62; 23: 39.5
500 bar GH2 Trailer | 5.8667 | 170.4545 | 0 | 450000 | 66.528 | 2640.3903 | 52.8 | 6.72 | 0.039424 | 7 | 6: 0.62; 7: 0; 28: 10.48
700 bar GH2 Trailer | 5.8667 | 255.6818 | 0 | 525000 | 67.76 | 2053.5984 | 41.0667 | 6.72 | 0.026283 | 8 | 1: 10.3; 8: 0
LH2 Trailer + Pump | 7.8667 | 572.0339 | 0.0715 | 859999.5 | 75.152 | 1507.4379 | 30.1071 | 6.72 | 0.011748 | 9 | 1: 6.3; 9: 0; 10: 22.9; 13: 108
Methanol Trailer | 4.8667 | 5599.3151 | 0 | 87300.825 | 131.208 | 15.6148 | 0.31183 | 6.72 | 0.0012001 | 10 | 1: 27.63; 2: 16.2; 3: 100; 9: 22.9; 10: 0; 11: 16.4
Ammonia Trailer | 4.8667 | 5599.3151 | 0 | 218250.7 | 131.208 | 39.0015 | 0.77956 | 6.72 | 0.0012001 | 11 | 2: 25.4; 10: 16.4; 11: 0; 14: 19.9
Water Trailer | 3.8667 | 10.8621 | 0 | 11977.182 | 167.552 | 1118.0866 | 22.0532 | 6.72 | 0.61867 | 12 | 2: 118; 12: 0; 13: 18; 14: 120; 26: 160
[10 empty] | 13 | 9: 108; 12: 18; 13: 0; 14: 116
Pipeline | [9 empty] | 14 | 2: 23.7; 11: 19.9; 12: 120; 13: 116; 14: 0; 15: 72.6
Carrier | Investment [2021€/(kg/h)] | OPEX fix per year [2021€/(kg/h)] | Electrical Cons [%/(MW-H2)] | Electrical Cons [MW-e/(kg/h)] | Electrical Cons [kW-e/(kg/h)] | 0.06 |  |  |  | 15 | 2: 40; 14: 72.6; 15: 0; 16: 15.8; 26: 133
70 bar GH2 | 470.283 | 18.8113 | 0.12264 | 4.832e-05 | 0.04832 |  |  |  |  | 16 | 2: 47.8; 15: 15.8; 16: 0; 17: 18; 19: 32.8
140 bar GH2 | 439.6433 | 17.5857 | 0.1176 | 4.6334e-05 | 0.046334 |  |  |  |  | 17 | 16: 18; 17: 0; 18: 0.05; 23: 20.8
Ammonia | 3.3188 | 0.033188 | 0 | 0 | 0 |  |  |  |  | 18 | 2: 47.9; 17: 0.05; 18: 0; 19: 15.9; 23: 23.2
[10 empty] | 19 | 2: 65.55; 16: 32.8; 18: 15.9; 19: 0; 20: 6.72; 23: 7.19; 25: 32.3
Aqueduct | [5 empty] | por 2 |  | por 2 |  | 20 | 19: 6.72; 20: 0; 21: 3.59; 23: 3
Carrier | Investment [2021€/mᶾ per hour] | OPEX fix per year [2021€/mᶾ per hour] |  |  | 0.06 | 0.0552 | 0.0534 | 0.0516 |  | 21 | 20: 3.59; 21: 0; 22: 1.67; 24: 62.7; 31: 62.1
Water | 0.000336 | 1.4703e-06 | [7 empty] | 22 | 21: 1.67; 22: 0; 23: 0.25
[10 empty] | 23 | 6: 39.5; 17: 20.8; 18: 23.2; 19: 7.19; 20: 3; 22: 0.25; 23: 0; 24: 61; 25: 25; 26: 39.1; 28: 40.3; 31: 59.32
Transmission Line | [9 empty] | 24 | 21: 62.7; 23: 61; 24: 0; 27: 38.5; 31: 160
Carrier | Investment [2021€/kWe] | OPEX fix [2021€/kWe] | Losses Factor per kW-e Transmitted |  | 165.7713 |  |  |  |  | 25 | 19: 32.3; 23: 25; 25: 0; 26: 14.5
Electricity | 13.664 | 0.13664 | 0.005376 |  | 207.2141 |  |  |  |  | 26 | 12: 160; 15: 133; 23: 39.1; 25: 14.5; 26: 0; 27: 10
[5 empty] | 230.2379 |  |  |  |  | 27 | 24: 38.5; 26: 10; 27: 0
[5 empty] | 345.3569 |  |  |  |  | 28 | 3: 71.77; 5: 8.61; 7: 10.48; 23: 40.3; 28: 0; 29: 2.68; 31: 89.3
[5 empty] | 709.4062 |  |  |  |  | 29 | 4: 2.23; 28: 2.68; 29: 0; 30: 0.11
[5 empty] | 8150.5484 |  |  |  |  | 30 | 29: 0.11; 30: 0
[5 empty] | 8150.5484 |  |  |  |  | 31 | 21: 62.1; 23: 59.32; 24: 160; 28: 89.3; 31: 0; 32: 19
[5 empty] | 17.9232 |  |  |  |  | 32 | 31: 19; 32: 0; 33: 32
[10 empty] | 33 | 32: 32; 33: 0

## Conversion
Centralized Large Compressor 150 MW-H2 [Atm-200 bar] | 2020 | 2025 | 2030 | 2035 | 2040 | 2045 | 2050 | Reference | Detail
CAPEX LHV [2021€/kW-H2] | 34.28 | 34.28 | 34.28 | 34.28 | 34.28 | 34.28 | 34.28 | https://doi.org/10.1016/j.apenergy.2020.116170 | HHV of 1 kg H2 = 39,4 kWh and LHV of 1 kg H2 = 33,333 kWh. Therefore, to convert from one value to another, multiply the ratio HHV / LHV = 1,182. 1 MW-H2 = 1 MW-e x Electrical efficiency.
OPEX fix [% CAPEX ¦ 2021€/kW-H2 per year] | 4 ¦ 1,3712 | 4 ¦ 1,3712 | 4 ¦ 1,3712 | 4 ¦ 1,3712 | 4 ¦ 1,3712 | 4 ¦ 1,3712 | 4 ¦ 1,3712
OPEX var [2021€/kWh-H2] | 0 | 0 | 0 | 0 | 0 | 0 | 0
Losses [% H2] | 0.5 | 0.5 | 0.5 | 0.5 | 0.5 | 0.5 | 0.5 | https://doi.org/10.1016/j.apenergy.2017.05.050
Atm to 15 bar Electrical Consumption [kWh-e/kg H2] | 0.53761 | 0.53761 | 0.43986 | 0.43986 | 0.43986 | 0.391 | 0.391 | Technology Catalogue for Transport of Energy ¦ Energistyrelsen (ens.dk) | The formula used is found on page 116 of the document. Factor "A" is 1,1 for 2020 and 2025, it is 0,9 for 2030, 2035 and 2040 and it is 0,8 for 2045 and 2050. The value used is LHV in this case, so 39,42 is replaced by 33,333.
Atm to 30 bar Electrical Consumption [kWh-e/kg H2] | 0.77264 | 0.77264 | 0.63216 | 0.63216 | 0.63216 | 0.56192 | 0.56192
Atm to 60 bar Electrical Consumption [kWh-e/kg H2] | 1.0688 | 1.0688 | 0.87445 | 0.87445 | 0.87445 | 0.7773 | 0.7773
Atm to 70 bar Electrical Consumption [kWh-e/kg H2] | 1.1445 | 1.1445 | 0.93638 | 0.93638 | 0.93638 | 0.83233 | 0.83233
Atm to 80 bar Electrical Consumption [kWh-e/kg H2] | 1.2132 | 1.2132 | 0.99265 | 0.99265 | 0.99265 | 0.88236 | 0.88236
Atm to 140 bar Electrical Consumption [kWh-e/kg H2] | 1.5372 | 1.5372 | 1.2577 | 1.2577 | 1.2577 | 1.118 | 1.118
Atm to 200 bar Electrical Consumption [kWh-e/kg H2] | 1.7776 | 1.7776 | 1.4544 | 1.4544 | 1.4544 | 1.2928 | 1.2928
15 to 30 bar Electrical Consumption [kWh-e/kg H2] | 0.23504 | 0.23504 | 0.1923 | 0.1923 | 0.1923 | 0.17094 | 0.17094
15 to 60 bar Electrical Consumption [kWh-e/kg H2] | 0.53117 | 0.53117 | 0.43459 | 0.43459 | 0.43459 | 0.3863 | 0.3863
15 to 70 bar Electrical Consumption [kWh-e/kg H2] | 0.60685 | 0.60685 | 0.49652 | 0.49652 | 0.49652 | 0.44135 | 0.44135
15 to 80 bar Electrical Consumption [kWh-e/kg H2] | 0.67563 | 0.67563 | 0.55279 | 0.55279 | 0.55279 | 0.49137 | 0.49137
15 to 140 bar Electrical Consumption [kWh-e/kg H2] | 1 | 1 | 0.81788 | 0.81788 | 0.81788 | 0.727 | 0.727
15 to 200 bar Electrical Consumption [kWh-e/kg H2] | 1.24 | 1.24 | 1.0145 | 1.0145 | 1.0145 | 0.90181 | 0.90181
30 to 60 bar Electrical Consumption [kWh-e/kg H2] | 0.29613 | 0.29613 | 0.24229 | 0.24229 | 0.24229 | 0.21537 | 0.21537
30 to 70 bar Electrical Consumption [kWh-e/kg H2] | 0.37182 | 0.37182 | 0.30421 | 0.30421 | 0.30421 | 0.27041 | 0.27041
30 to 80 bar Electrical Consumption [kWh-e/kg H2] | 0.4406 | 0.4406 | 0.36049 | 0.36049 | 0.36049 | 0.32043 | 0.32043
30 to 140 bar Electrical Consumption [kWh-e/kg H2] | 0.76459 | 0.76459 | 0.62557 | 0.62557 | 0.62557 | 0.55606 | 0.55606
30 to 200 bar Electrical Consumption [kWh-e/kg H2] | 1.005 | 1.005 | 0.82223 | 0.82223 | 0.82223 | 0.73087 | 0.73087
60 to 70 bar Electrical Consumption [kWh-e/kg H2] | 0.07569 | 0.07569 | 0.061925 | 0.061925 | 0.061925 | 0.055044 | 0.055044
60 to 80 bar Electrical Consumption [kWh-e/kg H2] | 0.14447 | 0.14447 | 0.1182 | 0.1182 | 0.1182 | 0.10507 | 0.10507
60 to 140 bar Electrical Consumption [kWh-e/kg H2] | 0.46846 | 0.46846 | 0.38328 | 0.38328 | 0.38328 | 0.3407 | 0.3407
60 to 200 bar Electrical Consumption [kWh-e/kg H2] | 0.70882 | 0.70882 | 0.58 | 0.58 | 0.58 | 0.51551 | 0.51551
70 to 80 bar Electrical Consumption [kWh-e/kg H2] | 0.0688 | 0.0688 | 0.056275 | 0.056275 | 0.056275 | 0.05 | 0.05
70 to 140 bar Electrical Consumption [kWh-e/kg H2] | 0.39277 | 0.39277 | 0.32136 | 0.32136 | 0.32136 | 0.28565 | 0.28565
70 to 200 bar Electrical Consumption [kWh-e/kg H2] | 0.63314 | 0.63314 | 0.518 | 0.518 | 0.518 | 0.46046 | 0.46046
80 to 140 bar Electrical Consumption [kWh-e/kg H2] | 0.324 | 0.324 | 0.26509 | 0.26509 | 0.26509 | 0.23563 | 0.23563
80 to 200 bar Electrical Consumption [kWh-e/kg H2] | 0.56436 | 0.56436 | 0.46175 | 0.46175 | 0.46175 | 0.41044 | 0.41044
140 to 200 bar Electrical Consumption [kWh-e/kg H2] | 0.24036 | 0.24036 | 0.19666 | 0.19666 | 0.19666 | 0.17481 | 0.17481
Ramp up/down per hour [%] | 100 | 100 | 100 | 100 | 100 | 100 | 100 |  | No information about it. Maximum flexibility is assumed due to its possible use in fueling vehicles.
Estimated Production [kg H2 per hour LHV] | 4500 | 4500 | 4500 | 4500 | 4500 | 4500 | 4500 | https://doi.org/10.1016/j.apenergy.2020.116170 | 1 kWh of H2 = 0,03 kg of H2 (all in LHV values). So 1 kW of H2 = 0,03 kg/hour of H2.
Lifetime [years] | 20 | 20 | 20 | 20 | 20 | 20 | 20
Descentralized Medium Compressor 6 MW-H2 [200 bar - 700 bar] | 2020 | 2025 | 2030 | 2035 | 2040 | 2045 | 2050 | Reference | Detail
CAPEX LHV [2021€/kW-H2] | 100 | 100 | 100 | 100 | 100 | 100 | 100 | https://doi.org/10.1016/j.apenergy.2020.116170 | 1 MW-H2 = 1 MW-e x Electrical efficiency
OPEX fix [% CAPEX ¦ 2021€/kW-H2 per year] | 4 ¦ 4 | 4 ¦ 4 | 4 ¦ 4 | 4 ¦ 4 | 4 ¦ 4 | 4 ¦ 4 | 4 ¦ 4
OPEX var [2021€/kWh-H2] | 0 | 0 | 0 | 0 | 0 | 0 | 0
Losses [% H2] | 0.5 | 0.5 | 0.5 | 0.5 | 0.5 | 0.5 | 0.5 | https://doi.org/10.1016/j.apenergy.2017.05.050
200 to 350 bar Electrical Consumption [kWh-e/kg H2] | 0.43972 | 0.43972 | 0.36 | 0.36 | 0.36 | 0.32 | 0.32 | Technology Catalogue for Transport of Energy ¦ Energistyrelsen (ens.dk) | The formula used is found on page 116 of the document. Factor "A" is 1,1 for 2020 and 2025, it is 0,9 for 2030, 2035 and 2040 and it is 0,8 for 2045 and 2050. The value used is LHV in this case, so 39,42 is replaced by 33,333.
200 to 500 bar Electrical Consumption [kWh-e/kg H2] | 0.76595 | 0.76595 | 0.62669 | 0.62669 | 0.62669 | 0.55705 | 0.55705
200 to 700 bar Electrical Consumption [kWh-e/kg H2] | 1.1114 | 1.1114 | 0.90929 | 0.90929 | 0.90929 | 0.80826 | 0.80826
Ramp up/down per hour [%] | 100 | 100 | 100 | 100 | 100 | 100 | 100 |  | No information about it. Maximum flexibility is assumed due to its possible use in fueling vehicles.
Estimated Production [kg H2 per hour LHV] | 180 | 180 | 180 | 180 | 180 | 180 | 180 | https://doi.org/10.1016/j.apenergy.2020.116170
Lifetime [years] | 20 | 20 | 20 | 20 | 20 | 20 | 20
Liquefaction Plant | 2020 | 2025 | 2030 | 2035 | 2040 | 2045 | 2050 | Reference | Detail
CAPEX LHV [2021€/kg H2 per hour] | 73560.3 | 73560.3 | 66416.2 | 57818.6 | 53315 | 50334 | 50334 | DOE Hydrogen and Fuel Cells Program Record 19001: Current Status of Hydrogen Liquefaction Costs (energy.gov) | The reference cost corresponds to the year 2016, so inflation must be applied until the year 2021 (x1,05). The exchange of currency from dollar to euro is applied on November 19, 2021 according to the European Central Bank ($ 1 = € 0.8872).
OPEX fix [% CAPEX ¦ (2021€/kg H2 per hour) per year] | 4 ¦ 2942,41 | 4 ¦ 2942,41 | 4 ¦ 2656,65 | 4 ¦ 2312,74 | 4 ¦ 2132,6 | 4 ¦ 2013,36 | 4 ¦ 2013,36 | Supplementary_Materials_Manuscript_Chile_ET_RSER (els-cdn.com)
OPEX var [2021€/kg H2] | 0 | 0 | 0 | 0 | 0 | 0 | 0
Losses [% H2] | 0 | 0 | 0 | 0 | 0 | 0 | 0 |  | In theory, there is a percentage of the hydrogen that does not liquefy and, furthermore, at the time of loading the transport there are also leaks, but these quantities are reinjected into the plant.
Electrical Consumption [kWh-e/kg H2] | 10 | 10 | 8 | 7 | 6 | 5 | 5 | Supplementary_Materials_Manuscript_Chile_ET_RSER (els-cdn.com) | Electricity consumption depends on both the scale of the plant and the partial load, so an estimate is made according to the limits found in the references.
IDEALHY_D3-16_Liquefaction_Report_web.pdf
20201027-SRIA-CHE-final-draft.pdf (hydrogeneurope.eu)
Input Pressure [bar] | Atm-30 bar | Atm-30 bar | Atm-30 bar | Atm-30 bar | Atm-30 bar | Atm-30 bar | Atm-30 bar | Microsoft Word - SalomÃ©LUSSON_Master thesis_SMN (diva-portal.org) | In theory, a higher inlet hydrogen pressure would require less energy, but for simplicity it is not applied and furthermore no distinction is made between hydrogen arrival at 30 bar or Atm.
Ramp up/down per hour [%] | 20 ¦ 40 | 20 ¦ 40 | 20 ¦ 40 | 20 ¦ 40 | 20 ¦ 40 | 20 ¦ 40 | 20 ¦ 40
Min Load [%] | 25 | 25 | 25 | 25 | 25 | 25 | 25 | IDEALHY_D3-16_Liquefaction_Report_web.pdf | Little information about it. The minimum is assumed equal to the partial load operating test evaluated in the reference.
Estimated Production [Ton per day ¦ kg H2 per hour LHV] | 30 | 30 | 50 | 100 | 150 | 200 | 200 | DOE Hydrogen and Fuel Cells Program Record 19001: Current Status of Hydrogen Liquefaction Costs (energy.gov) | Scaled from currently accepted sizes to future projections.
Lifetime [years] | 40 | 40 | 40 | 40 | 40 | 40 | 40
LH2 Pump | 2020 | 2025 | 2030 | 2035 | 2040 | 2045 | 2050 | Reference | Detail
CAPEX LHV [2021€/kg H2 per hour] | 1.3 | 1.3 | 1.3 | 1.3 | 1.3 | 1.3 | 1.3 | https://doi.org/10.1016/j.apenergy.2017.05.050
OPEX fix [% CAPEX ¦ (2021€/kg H2 per hour) per year] | 3 ¦ 0,576 | 3 ¦ 0,576 | 3 ¦ 0,576 | 3 ¦ 0,576 | 3 ¦ 0,576 | 3 ¦ 0,576 | 3 ¦ 0,576
OPEX var [2021€/kg H2] | 0 | 0 | 0 | 0 | 0 | 0 | 0
Losses [% H2] | 5.9 | 5.9 | 5.9 | 5.9 | 5.9 | 5.9 | 5.9 | https://doi.org/10.1016/B978-0-08-102629-8.00008-6 | Conservative value due to leakage between transport and the consumer.
Electrical Consumption [kWh-e/kg H2] | 0.1 | 0.1 | 0.1 | 0.1 | 0.1 | 0.1 | 0.1 | https://doi.org/10.1016/j.apenergy.2017.05.050
Estimated Production [ kg H2 per hour LHV] | 0.042 | 0.042 | 0.042 | 0.042 | 0.042 | 0.042 | 0.042
Lifetime [years] | 10 | 10 | 10 | 10 | 10 | 10 | 10
Ammonia Synthesis Unit (Haber-Bosch reaction + ASU) | 2020 | 2025 | 2030 | 2035 | 2040 | 2045 | 2050 | Reference | Detail
CAPEX LHV [2021€/Ton NH3 per year] | - | 579.441 | 579.441 | 579.441 | 579.441 | 579.441 | 579.441 | https://doi.org/10.1016/j.apenergy.2020.116170 | Total cost - Ammonia Storage. The subtracted cost corresponds to the cost of the natural gas burner estimated in this excel (-5,048 % of total cost).
OPEX fix [% CAPEX¦(2021€/Ton NH3 per year) per year] | - | 5 ¦ 28,972 | 5 ¦ 28,972 | 5 ¦ 28,972 | 5 ¦ 28,972 | 5 ¦ 28,972 | 5 ¦ 28,972
OPEX var [2021€/kg NH3] | - | 0 | 0 | 0 | 0 | 0 | 0
Losses [% H2] | - | 1 | 1 | 1 | 1 | 1 | 1
Conversion rate [%] | - | 99 | 99 | 99 | 99 | 99 | 99
Temperature [°C] | - | 480 | 480 | 480 | 480 | 480 | 480
Input Pressure [bar] | - | Atm | Atm | Atm | Atm | Atm | Atm |  | The inlet pressure is Atm but the working pressure is 150 bar.
Ramp up/down per hour [%] | - | 20 | 20 | 20 | 20 | 20 | 20
Min Load [%] | - | 50 | 50 | 50 | 50 | 50 | 50
Electrical Consumption [kWh-e/kg NH3] | - | 0.738 | 0.738 | 0.738 | 0.738 | 0.738 | 0.738 |  | 1 kWh of NH3 = 0,193424 kg of NH3 and 1 kWh of H2 = 0,03 kg of H2 (all in LHV values). Efficiency is kWh of NH3 produced for every kWh of H2 needed.
Heat output [kWh-th/kg NH3] | - | 0.02595 | 0.02595 | 0.02595 | 0.02595 | 0.02595 | 0.02595
H2 Consumption [kg H2/kg NH3] | - | 0.1794 | 0.1794 | 0.1794 | 0.1794 | 0.1794 | 0.1794
Estimated Production [Ton per year] | - | 1000000 | 1000000 | 1000000 | 1000000 | 1000000 | 1000000
Lifetime [years] | - | 30 | 30 | 30 | 30 | 30 | 30
Methanol Synthesis Unit | 2020 | 2025 | 2030 | 2035 | 2040 | 2045 | 2050 | Reference | Detail
CAPEX LHV [2021€/kg MeOH per hour] | - | 4022.16 | 4022.16 | 4022.16 | 4022.16 | 4022.16 | 4022.16 | https://doi.org/10.1016/j.apenergy.2020.116273
OPEX fix [% CAPEX¦(2021€/kg MeOH per hour) per year] | - | 4 ¦ 160,886 | 4 ¦ 160,886 | 4 ¦ 160,886 | 4 ¦ 160,886 | 4 ¦ 160,886 | 4 ¦ 160,886
OPEX var [2021€/kg MeOH] | - | 0 | 0 | 0 | 0 | 0 | 0
Losses [% H2] | - | 1 | 1 | 1 | 1 | 1 | 1 | https://doi.org/10.1016/j.apenergy.2020.116170 | Like Ammonia Synthesis Unit, in a conservative approach, a conversion factor of 99% is assumed in this study to account for potential losses.
Conversion rate [%] | - | 99 | 99 | 99 | 99 | 99 | 99
Temperature [°C] | - | 250 | 250 | 250 | 250 | 250 | 250 | https://doi.org/10.1016/j.ijhydene.2021.05.002
Input Pressure [bar] | - | Atm | Atm | Atm | Atm | Atm | Atm |  | The inlet pressure is Atm but the working pressure is 50 bar.
Ramp up/down per hour [%] | - | 50 | 50 | 50 | 50 | 50 | 50 | (PDF) Energy analysis and surrogate modeling for the green methanol production under dynamic operating conditions (researchgate.net)
Min Load [%] | - | 10 | 10 | 10 | 10 | 10 | 10 | https://www.mdpi.com/1996-1073/14/5/1392/pdf
Electrical Consumption [kWh-e/kg MeOH] | - | 0.1884 | 0.1884 | 0.1884 | 0.1884 | 0.1884 | 0.1884 | https://doi.org/10.1016/j.apenergy.2020.116273 | 1 kWh of MeOH = 0,1805 kg of MeOH and 1 kWh of H2 = 0,03 kg of H2 (all in LHV values). Efficiency is kWh of MeOH produced for every kWh of H2 needed.
Input CO2 [kg CO2/kg MeOH] | - | 1.2742 | 1.2742 | 1.2742 | 1.2742 | 1.2742 | 1.2742
Heat output [kWh-th/kg MeOH] | - | 0.0277 | 0.0277 | 0.0277 | 0.0277 | 0.0277 | 0.0277
H2 Consumption [kg H2/kg MeOH] | - | 0.207 | 0.207 | 0.207 | 0.207 | 0.207 | 0.207
Estimated Production [Ton per year] | - | - | - | - | - | - | -
Lifetime [years] | - | 30 | 30 | 30 | 30 | 30 | 30
Methanation Synthesis Unit (Sabatier reaction) | 2020 | 2025 | 2030 | 2035 | 2040 | 2045 | 2050 | Reference | Detail
CAPEX LHV [2021€/kg CH4 per hour] | 6977.84 | 5115.23 | 3864.22 | 3433.32 | 3141.42 | 2835.62 | 2641.02 | Supplementary_Materials_Manuscript_Chile_ET_RSER (els-cdn.com)
OPEX fix [% CAPEX¦(2021€/kg CH4 per hour) per year] | 4,6 ¦ 320,981 | 4,6 ¦ 235,301 | 4,6 ¦ 177,754 | 4,6 ¦ 157,933 | 4,6 ¦ 144,505 | 4,6 ¦ 130,439 | 4,6 ¦ 121,487
OPEX var [2021€/kg CH4] | 0.0278 | 0.0278 | 0.0278 | 0.0278 | 0.0278 | 0.0278 | 0.0278
Losses [% H2] | 0 | 0 | 0 | 0 | 0 | 0 | 0
Conversion rate [%] | 100 | 100 | 100 | 100 | 100 | 100 | 100
Temperature [°C] | 300 - 350 | 300 - 350 | 300 - 350 | 300 - 350 | 300 - 350 | 300 - 350 | 300 - 350 |  | Typical range.
Input Pressure [bar] | Atm | Atm | Atm | Atm | Atm | Atm | Atm |  | For simplicity.
Ramp up/down per hour [%] | 100 | 100 | 100 | 100 | 100 | 100 | 100 | https://doi.org/10.1016/j.apenergy.2019.113967
Min Load [%] | 40 | 40 | 40 | 40 | 40 | 40 | 40
Input CO2 [kg CO2/kg CH4] | 2.4742 | 2.4742 | 2.4742 | 2.4742 | 2.4742 | 2.4742 | 2.4742 | Supplementary_Materials_Manuscript_Chile_ET_RSER (els-cdn.com)
H2 Consumption [kg H2/kg CH4] | 0.5416 | 0.5416 | 0.5416 | 0.5416 | 0.5416 | 0.5416 | 0.5416 |  | 1 kWh of CH4 = 0,071942 kg of CH4 and 1 kWh of H2 = 0,03 kg of H2 (all in LHV values). Efficiency is kWh of CH4 produced for every kWh of H2 needed.
Estimated Production [Ton per year] | - | - | - | - | - | - | -
Lifetime [years] | 30 | 30 | 30 | 30 | 30 | 30 | 30
Hydrogen Pressure Reducer Valve [700 bar - Atm] | 2020 | 2025 | 2030 | 2035 | 2040 | 2045 | 2050 | Reference | Detail
CAPEX LHV [2021€/kg H2 per hour] | 0 | 0 | 0 | 0 | 0 | 0 | 0 |  | Interface by which the pressure of hydrogen gas is reduced. For simplicity, a zero cost is assumed because it has a negligible cost.
OPEX fix [% CAPEX¦(2021€/kg H2 per hour) per year] | 0 | 0 | 0 | 0 | 0 | 0 | 0
OPEX var [2021€/kg H2] | 0 | 0 | 0 | 0 | 0 | 0 | 0
Losses [% H2] | 0 | 0 | 0 | 0 | 0 | 0 | 0
Electrical Consumption [kWh-e/kg H2] | 0 | 0 | 0 | 0 | 0 | 0 | 0
Estimated Production [ kg H2 per hour LHV] | - | - | - | - | - | - | -
Lifetime [years] | 30 | 30 | 30 | 30 | 30 | 30 | 30 |  | Just a random value.
Turboexpander 94,2 MW-e | 2020 | 2025 | 2030 | 2035 | 2040 | 2045 | 2050 | Reference | Detail
CAPEX LHV [2021€/kW-e] | 1.109 | 1.109 | 1.109 | 1.109 | 1.109 | 1.109 | 1.109 | https://doi.org/10.1016/j.ijhydene.2015.10.032 | The salvaged value comes from the EXP4 of the reference, due to its scaling together with a salt cavern storage. The reference cost corresponds to the year 2016, so inflation must be applied until the year 2021 (x1,05). The exchange of currency from dollar to euro is applied on November 19, 2021 according to the European Central Bank (£ 1 = € 1,1915).
OPEX fix [% CAPEX¦2021€/kW-e per year] | 5 ¦ 0,05545 | 5 ¦ 0,05545 | 5 ¦ 0,05545 | 5 ¦ 0,05545 | 5 ¦ 0,05545 | 5 ¦ 0,05545 | 5 ¦ 0,05545
OPEX var [2021€/kW-e] | 0 | 0 | 0 | 0 | 0 | 0 | 0
Losses [% H2] | 0.5 | 0.5 | 0.5 | 0.5 | 0.5 | 0.5 | 0.5 |  | No information about it. It will be equal to the loss per compressor in a conservative position.
Input Pressure [bar] | 200 | 200 | 200 | 200 | 200 | 200 | 200 | https://doi.org/10.1016/j.ijhydene.2015.10.032
Output Pressure [bar] | 70 | 70 | 70 | 70 | 70 | 70 | 70
Electric Recovery [kWh-e/kg H2] | 0.29 | 0.29 | 0.29 | 0.29 | 0.29 | 0.29 | 0.29
Lifetime [years] | 25 | 25 | 25 | 25 | 25 | 25 | 25 | https://publications.lib.chalmers.se/records/fulltext/254942/254942.pdf
LH2 Regasification | 2020 | 2025 | 2030 | 2035 | 2040 | 2045 | 2050 | Reference | Detail
CAPEX LHV [2021€/kg H2 per hour] | 185.25 | 185.25 | 185.25 | 185.25 | 185.25 | 185.25 | 185.25 | Research report (core.ac.uk) | The reference cost corresponds to the year 2010, so inflation must be applied until the year 2021 (x1,14)
OPEX fix [% CAPEX¦(2021€/kg H2 per hour) per year] | 3 ¦ 5,5575 | 3 ¦ 5,5575 | 3 ¦ 5,5575 | 3 ¦ 5,5575 | 3 ¦ 5,5575 | 3 ¦ 5,5575 | 3 ¦ 5,5575 | https://doi.org/10.1016/j.apenergy.2017.05.050
OPEX var [2021€/kg H2] | 0 | 0 | 0 | 0 | 0 | 0 | 0
Losses [% H2] | 0 | 0 | 0 | 0 | 0 | 0 | 0
Output Pressure [bar] | Atm | Atm | Atm | Atm | Atm | Atm | Atm
Electrical Consumption [kWh-e/kg H2] | 0.6 | 0.6 | 0.6 | 0.6 | 0.6 | 0.6 | 0.6
Ramp up/down per hour [%] | 100 | 100 | 100 | 100 | 100 | 100 | 100 |  | No information about it. Maximum flexibility is assumed due to its possible use in fueling vehicles.
Estimated Production [Ton per day ¦ kg H2 per hour LHV] | 192 ¦ 8000 | 192 ¦ 8000 | 192 ¦ 8000 | 192 ¦ 8000 | 192 ¦ 8000 | 192 ¦ 8000 | 192 ¦ 8000 | Research report (core.ac.uk)
Lifetime [years] | 10 | 10 | 10 | 10 | 10 | 10 | 10 | https://doi.org/10.1016/j.apenergy.2017.05.050
Ammonia Cracker (Ni Catalyst) | 2020 | 2025 | 2030 | 2035 | 2040 | 2045 | 2050 | Reference | Detail
CAPEX LHV [2021€/Ton H2 per day] | - | - | 230749.45 | 230749.45 | 230749.45 | 230749.45 | 230749.45 | https://doi.org/10.1016/j.ijhydene.2021.05.002 | Total cost - NG burner. The subtracted cost corresponds to the cost of the natural gas burner estimated in this excel (-5,048 % of total cost).
OPEX fix [% CAPEX¦(2021€/Ton H2 per day) per year] | - | - | 4 ¦ 9230 | 4 ¦ 9230 | 4 ¦ 9230 | 4 ¦ 9230 | 4 ¦ 9230 | https://doi.org/10.1016/j.ijhydene.2020.07.050
OPEX var [2021€/kg H2] | - | - | 0 | 0 | 0 | 0 | 0 | https://doi.org/10.1016/j.ijhydene.2021.05.002
Losses [% H2] | - | - | 25 | 25 | 25 | 25 | 25
H2 Recovery rate [%] | - | - | 100 | 100 | 100 | 100 | 100
PSA Recovery rate [%] | - | - | 75 | 75 | 75 | 75 | 75
Total Conversion rate [%] | - | - | 75 | 75 | 75 | 75 | 75
Output Pressure [bar] | - | - | Atm | Atm | Atm | Atm | Atm
NH3 Consumption [kg NH3/kg H2] | - | - | 7.576 | 7.576 | 7.576 | 7.576 | 7.576
Electrical Consumption [kWh-e/kg H2] | - | - | 0.07 | 0.07 | 0.07 | 0.07 | 0.07
Thermal Consumption [kWh-th/kg H2] | - | - | 2.944 | 2.944 | 2.944 | 2.944 | 2.944
Temperature [°C] | - | - | 800 | 800 | 800 | 800 | 800
Estimated Production [Ton H2 per day ¦ kg H2 per hour] | - | - | 350 ¦ 14583,3 | 350 ¦ 14583,3 | 350 ¦ 14583,3 | 350 ¦ 14583,3 | 350 ¦ 14583,3
Ramp up/down per hour [%] | - | - | 20 | 20 | 20 | 20 | 20 |  | The ramping will be the same in the ammonia synthesis unit only because the Haber-Bosch reaction was also designed for continuous loading.
Min Load [%] | - | - | 30 | 30 | 30 | 30 | 30 | https://www.mdpi.com/1996-1073/14/5/1392/pdf | Large-scale NH3 dehydrogenation has rarely been considered in the literature. However, the process is rather similar to conventional steam methane reforming (SMR). Industrial SMR plants typically operate continuously with minimum loads of at least 30%.
Lifetime [years] | - | - | 30 | 30 | 30 | 30 | 30 | https://doi.org/10.1016/B978-0-12-820560-0.00009-6
Methanol Cracker (Steam Reforming) | 2020 | 2025 | 2030 | 2035 | 2040 | 2045 | 2050 | Reference | Detail
CAPEX LHV [2021€/Ton H2 per day] | - | - | 334552.22 | 334552.22 | 334552.22 | 334552.22 | 334552.22 | https://doi.org/10.1016/j.ijhydene.2021.05.002 | Total cost - NG burner. The subtracted cost corresponds to the cost of the natural gas burner estimated in this excel (-4,4 % of total cost).
OPEX fix [% CAPEX¦2021€/(Ton H2 per day) per year] | - | - | 4,5 ¦ 15054,8 | 4,5 ¦ 15054,8 | 4,5 ¦ 15054,8 | 4,5 ¦ 15054,8 | 4,5 ¦ 15054,8 | https://doi.org/10.1016/j.ijhydene.2020.06.097 | Estimated from the results obtained in the reference.
OPEX var [2021€/kg H2] | - | - | 0 | 0 | 0 | 0 | 0 | https://doi.org/10.1016/j.ijhydene.2021.05.002
Losses [% H2] | - | - | 20 | 20 | 20 | 20 | 20
H2 Recovery rate [%] | - | - | 100 | 100 | 100 | 100 | 100
PSA Recovery rate [%] | - | - | 80 | 80 | 80 | 80 | 80
Total Conversion rate [%] | - | - | 80 | 80 | 80 | 80 | 80
Output Pressure [bar] | - | - | Atm | Atm | Atm | Atm | Atm
MeOH Consumption [kg MeOH/kg H2] | - | - | 6.6667 | 6.6667 | 6.6667 | 6.6667 | 6.6667
Electrical Consumption [kWh-e/kg H2] | - | - | 0.325 | 0.325 | 0.325 | 0.325 | 0.325
Thermal Consumption [kWh-th/kg H2] | - | - | 3.6944 | 3.6944 | 3.6944 | 3.6944 | 3.6944
Water Consumption [m^3/kg H2] | - | - | 0.00112 | 0.00112 | 0.00112 | 0.00112 | 0.00112
CO2 Emition [kg CO2/kg H2] | - | - | 8.4947 | 8.4947 | 8.4947 | 8.4947 | 8.4947 | https://doi.org/10.1016/j.apenergy.2020.116273 | The same amount required in Methanol Synthesis.
Ramp up/down per hour [%] | - | - | 50 | 50 | 50 | 50 | 50 | https://www.mdpi.com/1996-1073/14/5/1392/pdf | MeOH dehydrogenation has been proven to be a flexible process at small scales, e.g., onboard vehicles, and operates at a relatively low temperature, which facilitates quick start-up. Nevertheless, the load flexibility of an industrial-scale MeOH reformer remains to be determined. For simplicity, it will be equal to the methanol synthesis unit.
Min Load [%] | - | - | 10 | 10 | 10 | 10 | 10 |  | For simplicity, it will be equal to the methanol synthesis unit.
Temperature [°C] | - | - | 290 | 290 | 290 | 290 | 290 | https://doi.org/10.1016/j.ijhydene.2021.05.002
Estimated Production [Ton H2 per day ¦ kg H2 per hour] | - | - | 351 ¦ 14583,3 | 352 ¦ 14583,3 | 353 ¦ 14583,3 | 354 ¦ 14583,3 | 355 ¦ 14583,3
Lifetime [years] | - | - | 30 | 30 | 30 | 30 | 30 |  | Lifetime is estimated from a natural gas SMR.

## Renewable Generation
PV Fixed Tilted | 2020 | 2025 | 2030 | 2035 | 2040 | 2045 | 2050 | Reference | Detail
CAPEX LHV [2021€/kW-e] | 432 | 336 | 278 | 237 | 207 | 184 | 166 | Supplementary_Materials_Manuscript_Chile_ET_RSER (els-cdn.com)
OPEX fix [2021€/kW-e per year] | 7.76 | 6.51 | 5.66 | 5 | 4.47 | 4.04 | 3.7
OPEX var [2021€/kWh-e] | 0 | 0 | 0 | 0 | 0 | 0 | 0
Water Consumption [mᶾ/kWh-e] | 0.00012 | 0.00012 | 0.00012 | 0.00012 | 0.00012 | 0.00012 | 0.00012 | https://doi.org/10.1016/j.energy.2021.121098 | Cooling.
Lifetime [years] | 30 | 35 | 35 | 35 | 40 | 40 | 40 | Supplementary_Materials_Manuscript_Chile_ET_RSER (els-cdn.com)
PV Single-Axis | 2020 | 2025 | 2030 | 2035 | 2040 | 2045 | 2050 | Reference | Detail
CAPEX LHV [2021€/kW-e] | 475 | 370 | 306 | 261 | 228 | 202 | 183 | Supplementary_Materials_Manuscript_Chile_ET_RSER (els-cdn.com)
OPEX fix [2021€/kW-e per year] | 8.54 | 7.16 | 6.23 | 5.5 | 4.92 | 4.44 | 4.07
OPEX var [2021€/kWh-e] | 0 | 0 | 0 | 0 | 0 | 0 | 0
Water Consumption [mᶾ/kWh-e] | 0.00012 | 0.00012 | 0.00012 | 0.00012 | 0.00012 | 0.00012 | 0.00012 | https://doi.org/10.1016/j.energy.2021.121098 | Cooling.
Lifetime [years] | 30 | 35 | 35 | 35 | 40 | 40 | 40 | Supplementary_Materials_Manuscript_Chile_ET_RSER (els-cdn.com)
PV Rooftoop - Residential | 2020 | 2025 | 2030 | 2035 | 2040 | 2045 | 2050 | Reference | Detail
CAPEX LHV [2021€/kW-e] | 1045 | 842 | 715 | 622 | 551 | 496 | 453 | Supplementary_Materials_Manuscript_Chile_ET_RSER (els-cdn.com)
OPEX fix [2021€/kW-e per year] | 9.13 | 7.66 | 6.66 | 5.88 | 5.26 | 4.75 | 4.36
OPEX var [2021€/kWh-e] | 0 | 0 | 0 | 0 | 0 | 0 | 0
Lifetime [years] | 30 | 35 | 35 | 35 | 40 | 40 | 40
PV Rooftoop - Commercial | 2020 | 2025 | 2030 | 2035 | 2040 | 2045 | 2050 | Reference | Detail
CAPEX LHV [2021€/kW-e] | 689 | 544 | 456 | 393 | 345 | 308 | 280 | Supplementary_Materials_Manuscript_Chile_ET_RSER (els-cdn.com)
OPEX fix [2021€/kW-e per year] | 9.13 | 7.66 | 6.66 | 5.88 | 5.26 | 4.75 | 4.36
OPEX var [2021€/kWh-e] | 0 | 0 | 0 | 0 | 0 | 0 | 0
Lifetime [years] | 30 | 35 | 35 | 35 | 40 | 40 | 40
PV Rooftoop - Industrial | 2020 | 2025 | 2030 | 2035 | 2040 | 2045 | 2050 | Reference | Detail
CAPEX LHV [2021€/kW-e] | 512 | 397 | 329 | 281 | 245 | 217 | 197 | Supplementary_Materials_Manuscript_Chile_ET_RSER (els-cdn.com)
OPEX fix [2021€/kW-e per year] | 9.13 | 7.66 | 6.66 | 5.88 | 5.26 | 4.75 | 4.36
OPEX var [2021€/kWh-e] | 0 | 0 | 0 | 0 | 0 | 0 | 0
Lifetime [years] | 30 | 35 | 35 | 35 | 40 | 40 | 40

## Electrolyzers
Electrolyzer PEM 100 MWe | 2020 | 2025 | 2030 | 2035 | 2040 | 2045 | 2050 | Reference | Detail
CAPEX [2021€/kW-e] | 975.541 | 704.624 | 525.72 | 408.94 | 305.604 | 253.783 | 203.32 | https://doi.org/10.1016/j.apenergy.2020.114780 | Using a data extraction tool, the 2020, 2030 and 2050 costs are extracted. The remaining values ​​are obtained by interpolation. These values can be obtained with the curve y = -2,7044x^(3) + 52,652x^(2) - 390,55x + 1276 [y = efficiency and x = order of the year (2020 = 1; 2050 = 7)]. The reference cost corresponds to the year 2017, so inflation must be applied until the year 2021 (x1,04).
OPEX fix [% CAPEX ¦ 2021€/kW-e per year] | 2 ¦ 19,5108 | 2 ¦ 14,0925 | 2 ¦ 10,5144 | 2 ¦ 8,1788 | 2 ¦ 6,112 | 2 ¦ 5,07566 | 2 ¦ 4,0664 | Microsoft Word - Final Report v9 (europa.eu) | At higher scales (> 20 MW) a reasonable OPEX appears to be close to 2%.
OPEX var [2021€/kg H2] | 0 | 0 | 0 | 0 | 0 | 0 | 0
Efficiency [% LHV] | 56 | 63 | 69 | 71 | 72 | 73 | 74 | Hydrogen generation in Europe - Publications Office of the EU (europa.eu) | The 2020, 2025, 2030 and 2050 values are extracted from the reference. The remaining values ​​are obtained by interpolation. These values can be obtained with the curve y = 57,023x^(0,1445) [y = efficiency and x = order of the year (2020 = 1; 2050 = 7)]. % LHV = % HHV/1,182. These values ​​are less optimistic compared to international references (IRENA projects up to 80% in 2050).
Electrical Consumption [kWh-e/kg H2] | 59.5232 | 52.9095 | 48.3087 | 46.9479 | 46.2958 | 45.6616 | 45.0446 |  | In hydrogen production, kWh-e/kg H2= 33,333/Efficiency LHV or kWh-e/kg H2= 39,4/Efficiency HHV.
Water Consumption [mᶾ/kg H2] | 0.074 | 0.074 | 0.074 | 0.074 | 0.074 | 0.074 | 0.074 | Green hydrogen cost reduction (irena.org) | From a pure, stoichiometric perspective, 1 kg of hydrogen requires 9 kg of water as input. Due to some inefficiencies in the process, however, taking into account the process of water demineralisation, with typical water consumption, the ratio can range between 18 kg and 24 kg of water per kilo of hydrogen. The largest water consumption is actually upstream and it is the highest when the electrolyser is coupled with PV. Water consumption for green hydrogen from PV can vary between 22 and 126 kg of water per kg of hydrogen depending on the solar radiation, lifetime and silicon content. To have a representative value for reality, an average is made between the maximum and minimum value in an electrolyzer coupled with a photovoltaic plant.
Estimated Lifetime [years] | 20 | 25 | 28 | 28 | 28 | 28 | 30 | https://ens.dk/sites/ens.dk/files/Analyser/technology_data_for_renewable_fuels.pdf
Stack Lifetime [hours] | 30000 | 60000 | 90000 | 90000 | 90000 | 100000 | 150000 | https://op.europa.eu/en/publication-detail/-/publication/7e4afa7d-d077-11ea-adf7-01aa75ed71a1/language-en
Estimated Production [kg H2 per hour LHV] | 1680 | 1890 | 2070 | 2130 | 2160 | 2190 | 2220 |  | kg H2/hour = Capacity in kW/Electrical Consumption.
Ramp up/down per hour [%] | 100 | 100 | 100 | 100 | 100 | 100 | 100 | Hydrogen from renewable power: Technology outlook for the energy transition (irena.org) | In theory, it can ramp up about 100 % in seconds.
Min Load [%] | 5 | 0 | 0 | 0 | 0 | 0 | 0 | Microsoft Word - Final Report v9 (europa.eu) | An estimate is made from the three references.
Green hydrogen cost reduction (irena.org)
Hydrogen from renewable power: Technology outlook for the energy transition (irena.org)
Pressure Out [bar] | 30 | 60 | 70 | 80 | 80 | 80 | 80 | Microsoft Word - Final Report v9 (europa.eu) | An estimate is made from the three references. The pressure of 80 bar is the maximum found in public information.
Green hydrogen cost reduction (irena.org)
Hydrogen from renewable power: Technology outlook for the energy transition (irena.org)
Electrolyzer AEL 100 MWe | 2020 | 2025 | 2030 | 2035 | 2040 | 2045 | 2050 | Reference | Detail
CAPEX [2021€/kW-e] | 827.32 | 778.699 | 699.504 | 631.028 | 550.841 | 472.603 | 370.282 | https://doi.org/10.1016/j.apenergy.2020.114780 | Using a data extraction tool, the 2020, 2030 and 2050 costs are extracted. The remaining values ​​are obtained by interpolation. These values can be obtained with the curve y = -0,4727x^(4) + 7,5029x^(3) - 43,414x^(2) + 35,407x + 796,93 [y = efficiency and x = order of the year (2020 = 1; 2050 = 7)]. The reference cost corresponds to the year 2017, so inflation must be applied until the year 2021 (x1,04).
OPEX fix [% CAPEX ¦ 2021€/kW-e per year] | 2 ¦ 16,5464 | 2 ¦ 15,574 | 2 ¦ 13,99 | 2 ¦ 12,62 | 2 ¦ 11,017 | 2 ¦ 9,45206 | 2 ¦ 7,40564 | Microsoft Word - Final Report v9 (europa.eu) | At higher scales (> 20 MW) a reasonable OPEX appears to be close to 2%.
OPEX var [2021€/kg H2] | 0 | 0 | 0 | 0 | 0 | 0 | 0
Efficiency [% LHV] | 63 | 70 | 72 | 75 | 77 | 78.7 | 80 | Hydrogen generation in Europe - Publications Office of the EU (europa.eu) | The 2020, 2025, 2030 and 2050 values are extracted from the reference. The remaining values ​​are obtained by interpolation. These values can be obtained with the curve y = 63,451x^(0,1202) [y = efficiency and x = order of the year (2020 = 1; 2050 = 7)]. % LHV = % HHV/1,182.
Electrical Consumption [kWh-e/kg H2] | 52.9095 | 47.6186 | 46.2958 | 44.444 | 43.2896 | 42.3545 | 41.6662 |  | In hydrogen production, kWh-e/kg H2= 33,333/Efficiency LHV or kWh-e/kg H2= 39,4/Efficiency HHV.
Water Consumption [mᶾ/kg H2] | 0.074 | 0.074 | 0.074 | 0.074 | 0.074 | 0.074 | 0.074 | https://www.irena.org/publications/2020/Dec/Green-hydrogen-cost-reduction | From a pure, stoichiometric perspective, 1 kg of hydrogen requires 9 kg of water as input. Due to some inefficiencies in the process, however, taking into account the process of water demineralisation, with typical water consumption, the ratio can range between 18 kg and 24 kg of water per kilo of hydrogen. The largest water consumption is actually upstream and it is the highest when the electrolyser is coupled with PV. Water consumption for green hydrogen from PV can vary between 22 and 126 kg of water per kg of hydrogen depending on the solar radiation, lifetime and silicon content. To have a representative value for reality, an average is made between the maximum and minimum value in an electrolyzer coupled with a photovoltaic plant.
Estimated Lifetime [years] | 25 | 30 | 32 | 32 | 32 | 32 | 35 | https://ens.dk/sites/ens.dk/files/Analyser/technology_data_for_renewable_fuels.pdf
Stack Lifetime [hours] | 50000 | 72500 | 90000 | 90000 | 90000 | 100000 | 150000 | https://op.europa.eu/en/publication-detail/-/publication/7e4afa7d-d077-11ea-adf7-01aa75ed71a1/language-en
Estimated Production [kg H2 per hour LHV] | 1890 | 2100 | 2160 | 2250 | 2310 | 2361 | 2400 |  | kg H2/hour = Capacity in kW/Electrical Consumption.
Ramp up/down per hour [%] | 100 | 100 | 100 | 100 | 100 | 100 | 100 | Hydrogen from renewable power: Technology outlook for the energy transition (irena.org) | In theory, it can ramp up about 20 % in seconds.
Min Load [%] | 20 | 15 | 10 | 10 | 10 | 5 | 5 | Microsoft Word - Final Report v9 (europa.eu) | An estimate is made from the three references.
Green hydrogen cost reduction (irena.org)
Hydrogen from renewable power: Technology outlook for the energy transition (irena.org)
Pressure Out [bar] | Atm | 15 | 30 | 30 | 30 | 70 | 70 | Microsoft Word - Final Report v9 (europa.eu) | An estimate is made from the three references. The change from 30 bar to 70 bar has occurred in recent years due to lack of information. Only IRENA makes this projection to 2050.
Green hydrogen cost reduction (irena.org)
Hydrogen from renewable power: Technology outlook for the energy transition (irena.org)
On-site Electrolyzer PEM 10 MWe | 2020 | 2025 | 2030 | 2035 | 2040 | 2045 | 2050 | Reference | Detail
CAPEX [2021€/kW-e] | 1133.6 | 871.1789 | 656.24 | 488.8 | 368.8672 | 296.4104 | 271.44 | https://doi.org/10.1016/j.apenergy.2020.114780 | Using a data extraction tool, the 2020, 2030 and 2050 costs are extracted. The remaining values ​​are obtained by interpolation. These values can be obtained with the curve y = 22,833x^(2) - 320,83x + 1388 [y = efficiency and x = order of the year (2020 = 1; 2050 = 7)]. The reference cost corresponds to the year 2017, so inflation must be applied until the year 2021 (x1,04). Within the on-site group, 200 kg H2 / hour is large scale.
OPEX fix [% CAPEX ¦ 2021€/kW-e per year] | 4 ¦ 45,344 | 4 ¦ 34,8471552 | 4 ¦ 26,2496 | 4 ¦ 19,552 | 4 ¦ 14,754688 | 4 ¦ 11,856416 | 4 ¦ 10,8576 | Microsoft Word - Final Report v9 (europa.eu) | At on-site scales (1 - 10 MW) a conservatuve OPEX is used (4%).
OPEX var [2021€/kg H2] | 0 | 0 | 0 | 0 | 0 | 0 | 0
Efficiency [% LHV] | 56 | 63 | 69 | 71 | 72 | 73 | 74 | Hydrogen generation in Europe - Publications Office of the EU (europa.eu) | Same efficiency as 100 MW PEM electrolyzer
Electrical Consumption [kWh-e/kg H2] | 59.5232 | 52.9095 | 48.3087 | 46.9479 | 46.2958 | 45.6616 | 45.0446 |  | In hydrogen production, kWh-e/kg H2= 33,333/Efficiency LHV or kWh-e/kg H2= 39,4/Efficiency HHV.
Water Consumption [mᶾ/kg H2] | 0.074 | 0.074 | 0.074 | 0.074 | 0.074 | 0.074 | 0.074 | Green hydrogen cost reduction (irena.org) | From a pure, stoichiometric perspective, 1 kg of hydrogen requires 9 kg of water as input. Due to some inefficiencies in the process, however, taking into account the process of water demineralisation, with typical water consumption, the ratio can range between 18 kg and 24 kg of water per kilo of hydrogen. The largest water consumption is actually upstream and it is the highest when the electrolyser is coupled with PV. Water consumption for green hydrogen from PV can vary between 22 and 126 kg of water per kg of hydrogen depending on the solar radiation, lifetime and silicon content. To have a representative value for reality, an average is made between the maximum and minimum value in an electrolyzer coupled with a photovoltaic plant.
Estimated Lifetime [years] | 20 | 25 | 28 | 28 | 28 | 28 | 30 | https://ens.dk/sites/ens.dk/files/Analyser/technology_data_for_renewable_fuels.pdf
Stack Lifetime [hours] | 30000 | 60000 | 90000 | 90000 | 90000 | 100000 | 150000 | https://op.europa.eu/en/publication-detail/-/publication/7e4afa7d-d077-11ea-adf7-01aa75ed71a1/language-en
Estimated Production [kg H2 per hour LHV] | 1680 | 1890 | 2070 | 2130 | 2160 | 2190 | 2220 |  | kg H2/hour = Capacity in kW/Electrical Consumption.
Ramp up/down per hour [%] | 100 | 100 | 100 | 100 | 100 | 100 | 100 | Hydrogen from renewable power: Technology outlook for the energy transition (irena.org) | In theory, it can ramp up about 100 % in seconds.
Min Load [%] | 5 | 0 | 0 | 0 | 0 | 0 | 0 | Microsoft Word - Final Report v9 (europa.eu) | An estimate is made from the three references.
Green hydrogen cost reduction (irena.org)
Hydrogen from renewable power: Technology outlook for the energy transition (irena.org)
Pressure Out [bar] | 30 | 60 | 70 | 80 | 80 | 80 | 80 | Microsoft Word - Final Report v9 (europa.eu) | An estimate is made from the three references. The pressure of 80 bar is the maximum found in public information.
Green hydrogen cost reduction (irena.org)
Hydrogen from renewable power: Technology outlook for the energy transition (irena.org)
On-site Electrolyzer AEL 10 MWe | 2020 | 2025 | 2030 | 2035 | 2040 | 2045 | 2050 | Reference | Detail
CAPEX [2021€/kW-e] | 1004.64 | 935.584 | 858 | 771.992 | 677.456 | 574.392 | 462.8 | https://doi.org/10.1016/j.apenergy.2020.114780 | Using a data extraction tool, the 2020, 2030 and 2050 costs are extracted. The remaining values ​​are obtained by interpolation. These values can be obtained with the curve y = - 4,0833x^(2) - 54,167x + 1024,3 [y = efficiency and x = order of the year (2020 = 1; 2050 = 7)]. The reference cost corresponds to the year 2017, so inflation must be applied until the year 2021 (x1,04). Within the on-site group, 200 kg H2 / hour is large scale.
OPEX fix [% CAPEX ¦ 2021€/kW-e per year] | 4 ¦ 40,1856 | 4 ¦ 37,42336 | 4 ¦ 34,32 | 4 ¦ 30,87968 | 4 ¦ 27,09824 | 4 ¦ 22,97568 | 4 ¦ 18,512 | Microsoft Word - Final Report v9 (europa.eu) | At on-site scales (1 - 10 MW) a conservatuve OPEX is used (4%).
OPEX var [2021€/kg H2] | 0 | 0 | 0 | 0 | 0 | 0 | 0
Efficiency [% LHV] | 63 | 70 | 72 | 75 | 77 | 78.7 | 80 |  | Same efficiency as 100 MW AEL electrolyzer.
Electrical Consumption [kWh-e/kg H2] | 52.9095 | 47.6186 | 46.2958 | 44.444 | 43.2896 | 42.3545 | 41.6662 |  | In hydrogen production, kWh-e/kg H2= 33,333/Efficiency LHV or kWh-e/kg H2= 39,4/Efficiency HHV.
Water Consumption [mᶾ/kg H2] | 0.074 | 0.074 | 0.074 | 0.074 | 0.074 | 0.074 | 0.074 | https://www.irena.org/publications/2020/Dec/Green-hydrogen-cost-reduction | From a pure, stoichiometric perspective, 1 kg of hydrogen requires 9 kg of water as input. Due to some inefficiencies in the process, however, taking into account the process of water demineralisation, with typical water consumption, the ratio can range between 18 kg and 24 kg of water per kilo of hydrogen. The largest water consumption is actually upstream and it is the highest when the electrolyser is coupled with PV. Water consumption for green hydrogen from PV can vary between 22 and 126 kg of water per kg of hydrogen depending on the solar radiation, lifetime and silicon content. To have a representative value for reality, an average is made between the maximum and minimum value in an electrolyzer coupled with a photovoltaic plant.
Estimated Lifetime [years] | 25 | 30 | 32 | 32 | 32 | 32 | 35 | https://ens.dk/sites/ens.dk/files/Analyser/technology_data_for_renewable_fuels.pdf
Stack Lifetime [hours] | 50000 | 72500 | 90000 | 90000 | 90000 | 100000 | 150000 | https://op.europa.eu/en/publication-detail/-/publication/7e4afa7d-d077-11ea-adf7-01aa75ed71a1/language-en
Estimated Production [kg H2 per hour LHV] | 1890 | 2100 | 2160 | 2250 | 2310 | 2361 | 2400 |  | kg H2/hour = Capacity in kW/Electrical Consumption.
Ramp up/down per hour [%] | 100 | 100 | 100 | 100 | 100 | 100 | 100 | Hydrogen from renewable power: Technology outlook for the energy transition (irena.org) | In theory, it can ramp up about 20 % in seconds.
Min Load [%] | 20 | 15 | 10 | 10 | 10 | 5 | 5 | Microsoft Word - Final Report v9 (europa.eu) | An estimate is made from the three references.
Green hydrogen cost reduction (irena.org)
Hydrogen from renewable power: Technology outlook for the energy transition (irena.org)
Pressure Out [bar] | Atm | 15 | 30 | 30 | 30 | 70 | 70 | Microsoft Word - Final Report v9 (europa.eu) | An estimate is made from the three references. The change from 30 bar to 70 bar has occurred in recent years due to lack of information. Only IRENA makes this projection to 2050.
Green hydrogen cost reduction (irena.org)
Hydrogen from renewable power: Technology outlook for the energy transition (irena.org)
On-site Compressor [5-700 bar] | 2020 | 2025 | 2030 | 2035 | 2040 | 2045 | 2050 | Reference | Detail
CAPEX LHV [2021€/kg H2 per hour] | 28680.0465 | 24000.0933 | 12000 | 10000 | 8333.25 | 6666.6 | 5000 | https://www.hydrogeneurope.eu/wp-content/uploads/2021/04/20201027-SRIA-CHE-final-draft.pdf | HHV of 1 kg H2 = 39,4 kWh-H2 and LHV of 1 kg H2 = 33,333 kWh-H2. Therefore, to convert from one value to another, multiply the ratio HHV / LHV = 1,182. From 2030 onwards, it is extrapolated linearly through a line.
OPEX fix [% CAPEX ¦ (2021€/kg H2 per hour) per year] | 4 ¦ 1147,2019 | 4 ¦ 960,004 | 4 ¦ 480 | 4 ¦ 400 | 4 ¦ 333,33 | 4 ¦ 266,664 | 4 ¦ 200 | https://doi.org/10.1016/j.apenergy.2020.116170
OPEX var [2021€/kg H2] | 0 | 0 | 0 | 0 | 0 | 0 | 0
Losses [% H2] | 0.5 | 0.5 | 0.5 | 0.5 | 0.5 | 0.5 | 0.5 | https://doi.org/10.1016/j.apenergy.2017.05.050
Atm to 700 bar Electrical Consumption [kWh-e/kg H2] | 2.889 | 2.889 | 2.3637 | 2.3637 | 2.3637 | 2.1011 | 2.1011 | Technology Catalogue for Transport of Energy ¦ Energistyrelsen (ens.dk) | The formula used is found on page 116 of the document. Factor "A" is 1,1 for 2020 and 2025, it is 0,9 for 2030, 2035 and 2040 and it is 0,8 for 2045 and 2050. The value used is LHV in this case, so 39,42 is replaced by 33,333.
15 to 700 bar Electrical Consumption [kWh-e/kg H2] | 2.3514 | 2.3514 | 1.9238 | 1.9238 | 1.9238 | 1.71 | 1.71
30 to 700 bar Electrical Consumption [kWh-e/kg H2] | 2.1163 | 2.1163 | 1.7315 | 1.7315 | 1.7315 | 1.5391 | 1.5391
60 to 700 bar Electrical Consumption [kWh-e/kg H2] | 1.8202 | 1.8202 | 1.4892 | 1.4892 | 1.4892 | 1.3238 | 1.3238
70 to 700 bar Electrical Consumption [kWh-e/kg H2] | 1.7445 | 1.7445 | 1.4273 | 1.4273 | 1.4273 | 1.2687 | 1.2687
80 to 700 bar Electrical Consumption [kWh-e/kg H2] | 1.6757 | 1.6757 | 1.371 | 1.371 | 1.371 | 1.2187 | 1.2187
Ramp up/down per hour [%] | 100 | 100 | 100 | 100 | 100 | 100 | 100 |  | No information about it. Maximum flexibility is assumed due to its possible use in fueling vehicles.
Estimated Production [kg H2 per hour LHV] | ~ 200 | ~ 200 | ~ 200 | ~ 200 | ~ 200 | ~ 200 | ~ 200 |  | 1 kWh of H2 = 0,03 kg of H2 (all in LHV values). So 1 kW of H2 = 0,03 kg/hour of H2.
Lifetime [years] | 10 | 14 | 20 | 20 | 20 | 20 | 20 | https://www.hydrogeneurope.eu/wp-content/uploads/2021/04/20201027-SRIA-CHE-final-draft.pdf

## Chemical Storage
Type I Pressurised GH2 Storage 30 bar | 2020 | 2025 | 2030 | 2035 | 2040 | 2045 | 2050 | Reference | Detail
CAPEX LHV [2021€/kg H2] | 490 | 490 | 490 | 490 | 490 | 490 | 490 | https://doi.org/10.1016/j.apenergy.2019.113967
OPEX fix [% CAPEX ¦ 2021€/kg H2 per year] | 1 ¦ 4,9 | 1 ¦ 4,9 | 1 ¦ 4,9 | 1 ¦ 4,9 | 1 ¦ 4,9 | 1 ¦ 4,9 | 1 ¦ 4,9
OPEX var [2021€/kg H2] | 0 | 0 | 0 | 0 | 0 | 0 | 0
Losses [% H2/day ¦ % H2/hour] | 0 | 0 | 0 | 0 | 0 | 0 | 0
Capacity [kg H2] | 3000 | 3000 | 3000 | 3000 | 3000 | 3000 | 3000
Cycles per year [c/year] | 365 | 365 | 365 | 365 | 365 | 365 | 365 |  | It is assumed that it can be filled-unloaded once a day.
Max charge/discharge [%/h] | 4.2 | 4.2 | 4.2 | 4.2 | 4.2 | 4.2 | 4.2 |  | It is assumed that it can be completely discharged in one day, that is, 100% / 24 hours = 4.2% per hour
Min Load [%] | 0 | 0 | 0 | 0 | 0 | 0 | 0
Lifetime [years] | 20 | 20 | 20 | 20 | 20 | 20 | 20
Pressure Out [bar] | 30 | 30 | 30 | 30 | 30 | 30 | 30
Aboveground Hydrogen Storage 200 bar (Type I) | 2020 | 2025 | 2030 | 2035 | 2040 | 2045 | 2050 | Reference | Detail
CAPEX [2021€/kg H2] | 380 | 380 | 380 | 380 | 380 | 380 | 380 | https://doi.org/10.1016/j.rser.2020.110171
OPEX fix [% CAPEX ¦ 2021€/kg H2 per year] | 4 ¦ 15,2 | 4 ¦ 15,2 | 4 ¦ 15,2 | 4 ¦ 15,2 | 4 ¦ 15,2 | 4 ¦ 15,2 | 4 ¦ 15,2
OPEX var [2021€/kg H2] | 0 | 0 | 0 | 0 | 0 | 0 | 0
Losses [% H2/day ¦ % H2/hour] | 0 | 0 | 0 | 0 | 0 | 0 | 0
Capacity [kg H2] | 3000000 | 3000000 | 3000000 | 3000000 | 3000000 | 3000000 | 3000000
Cycles per year [c/year] | 365 | 365 | 365 | 365 | 365 | 365 | 365 |  | It is assumed that it can be filled-unloaded once a day.
Max charge/discharge [%/h] | 100 | 100 | 100 | 100 | 100 | 100 | 100 |  | Pressurized tanks are used for mobile transport of hydrogen and on a small-scale level. The advantages of such a technology are the high discharge rate and efficiencies in the order of 99%, which makes it a suitable candidate of small-scale hydrogen storage for the purpose of readily available feedstock.
Min Load [%] | 0 | 0 | 0 | 0 | 0 | 0 | 0
Lifetime [years] | 20 | 20 | 20 | 20 | 20 | 20 | 20
Pressure Out [bar] | 200 | 200 | 200 | 200 | 200 | 200 | 200
Hydrogen storage 350 bar | 2020 | 2025 | 2030 | 2035 | 2040 | 2045 | 2050 | Reference | Detail
CAPEX [2021€/kg H2] | 628.14 | 628.14 | 628.14 | 628.14 | 628.14 | 628.14 | 628.14 | https://doi.org/10.1016/B978-0-12-820560-0.00002-3
OPEX fix [% CAPEX ¦ 2021€/kg H2 per year] | 3 ¦ 18,8442 | 3 ¦ 18,8442 | 3 ¦ 18,8442 | 3 ¦ 18,8442 | 3 ¦ 18,8442 | 3 ¦ 18,8442 | 3 ¦ 18,8442 | https://www.researchgate.net/profile/Arman-Aghahosseini/publication/321344382_The_role_of_hydrogen_production_in_100_renewable_energy_systems_in_the_power_and_industrial_gas_sectors/links/5c652de5a6fdccb608c12a93/The-role-of-hydrogen-production-in-100-renewable-energy-systems-in-the-power-and-industrial-gas-sectors.pdf?origin=publication_detail
OPEX var [2021€/kg H2] | 0 | 0 | 0 | 0 | 0 | 0 | 0 | https://doi.org/10.1016/B978-0-12-820560-0.00002-3
Losses [% H2/day ¦ % H2/hour] | 0 | 0 | 0 | 0 | 0 | 0 | 0
Capacity [kg H2] | 210000 | 210000 | 210000 | 210000 | 210000 | 210000 | 210000
Cycles per year [c/year] | 365 | 365 | 365 | 365 | 365 | 365 | 365 |  | It is assumed that it can be filled-unloaded once a day.
Max charge/discharge [%/h] | 4.2 | 4.2 | 4.2 | 4.2 | 4.2 | 4.2 | 4.2 |  | It is assumed that it can be completely discharged in one day, that is, 100% / 24 hours = 4.2% per hour
Min Load [%] | 0 | 0 | 0 | 0 | 0 | 0 | 0
Lifetime [years] | 40 | 40 | 40 | 40 | 40 | 40 | 40
Pressure Out [bar] | 350 | 350 | 350 | 350 | 350 | 350 | 350
Hydrogen storage 700 bar (Type IV) | 2020 | 2025 | 2030 | 2035 | 2040 | 2045 | 2050 | Reference | Detail
CAPEX [2021€/kg H2] | - | 408.112 | 408.112 | 408.112 | 408.112 | 408.112 | 408.112 | https://doi.org/10.1016/B978-0-12-820560-0.00008-4 | The exchange of currency from dollar to euro is applied on November 19, 2021 according to the European Central Bank ($ 1 = € 0.8872). This type of storage will improve in the future. Require more investigation.
OPEX fix [% CAPEX ¦ 2021€/kg H2 per year] | - | 3 ¦ 12,2434 | 3 ¦ 12,2434 | 3 ¦ 12,2434 | 3 ¦ 12,2434 | 3 ¦ 12,2434 | 3 ¦ 12,2434 | https://www.researchgate.net/profile/Arman-Aghahosseini/publication/321344382_The_role_of_hydrogen_production_in_100_renewable_energy_systems_in_the_power_and_industrial_gas_sectors/links/5c652de5a6fdccb608c12a93/The-role-of-hydrogen-production-in-100-renewable-energy-systems-in-the-power-and-industrial-gas-sectors.pdf?origin=publication_detail
OPEX var [2021€/kg H2] | - | 0 | 0 | 0 | 0 | 0 | 0
Losses [% H2/day ¦ % H2/hour] | - | 0 | 0 | 0 | 0 | 0 | 0
Capacity [kg H2] | - |  | - | - | - | - | -
Cycles per year [c/year] | - | - | - | - | - | - | - |  | No restriction.
Max charge/discharge [%/h] | - | 100 | 100 | 100 | 100 | 100 | 100 | COPV Hydrogen Storage Vessels ¦ Hydrogen Cylinders ¦ Steelhead Composites | Maximum flexibility is assumed due to its possible use in fueling light vehicles. It is assumed that it can be completely discharged in one hour due its extreme cycling.
Min Load [%] | - | 0 | 0 | 0 | 0 | 0 | 0
Lifetime [years] | - | 30 | 30 | 30 | 30 | 30 | 30 | https://www.researchgate.net/profile/Arman-Aghahosseini/publication/321344382_The_role_of_hydrogen_production_in_100_renewable_energy_systems_in_the_power_and_industrial_gas_sectors/links/5c652de5a6fdccb608c12a93/The-role-of-hydrogen-production-in-100-renewable-energy-systems-in-the-power-and-industrial-gas-sectors.pdf?origin=publication_detail | For simplicity.
Pressure Out [bar] | - | 700 | 700 | 700 | 700 | 700 | 700
-253 °C Large Cryogenic LH2 Storage | 2020 | 2025 | 2030 | 2035 | 2040 | 2045 | 2050 | Reference | Detail
CAPEX [2021€/kg H2] | 25 | 25 | 25 | 25 | 25 | 25 | 25 | https://doi.org/10.1016/j.rser.2020.110171
OPEX fix [% CAPEX ¦ 2021€/kg H2 per year] | 4 ¦ 1 | 4 ¦ 1 | 4 ¦ 1 | 4 ¦ 1 | 4 ¦ 1 | 4 ¦ 1 | 4 ¦ 1
OPEX var [2021€/kg H2] | 0 | 0 | 0 | 0 | 0 | 0 | 0
Losses [% H2/day ¦ % H2/hour] | 1,35 ¦ 0,05625 | 1,35 ¦ 0,05625 | 1,35 ¦ 0,05625 | 1,35 ¦ 0,05625 | 1,35 ¦ 0,05625 | 1,35 ¦ 0,05625 | 1,35 ¦ 0,05625
Capacity [kg H2] | 3000000 | 3000000 | 3000000 | 3000000 | 3000000 | 3000000 | 3000000
Cycles per year [c/year] | 52 | 52 | 52 | 52 | 52 | 52 | 52 | https://energeia-binary-external-prod.imgix.net/Ev5fBfgzH3mvL3FOErMDpw0D3Zg.pdf?dl=DNV+GL+-+Hydrogen+in+the+Electricity+Value+Chain.pdf
Max charge/discharge [%/h] | 4.2 | 4.2 | 4.2 | 4.2 | 4.2 | 4.2 | 4.2 |  | It is assumed that it can be completely discharged in one day, that is, 100% / 24 hours = 4.2% per hour
Min Load [%] | 0 | 0 | 0 | 0 | 0 | 0 | 0
Lifetime [years] | 20 | 20 | 20 | 20 | 20 | 20 | 20 | https://doi.org/10.1016/j.rser.2020.110171
Pressure Out [bar] | Atm | Atm | Atm | Atm | Atm | Atm | Atm
Salt Cavern GH2 200 bar | 2020 | 2025 | 2030 | 2035 | 2040 | 2045 | 2050 | Reference | Detail
CAPEX LHV [2021€/kg H2] | 10.8855 | 10.7163 | 10.5471 | 10.4907 | 10.4343 | 10.392 | 10.3497 | https://doi.org/10.1016/j.apenergy.2020.116170 | HHV of 1 kg H2 = 39,4 kWh and LHV of 1 kg H2 = 33,333 kWh. Therefore, to convert from one value to another, multiply the ratio HHV / LHV = 1,182 ¦ 1 kWh of H2 = 0,03 kg of H2 (all in LHV values) ¦ The values ​​corresponding to the years 2025, 2035 and 2045 were linearly interpolated due to the closeness between their values.
OPEX fix [% CAPEX ¦ 2021€/kg H2 per year] | 4 ¦ 0,43542 | 4 ¦ 0,42865 | 4 ¦ 0,42188 | 4 ¦ 0,41963 | 4 ¦ 0,41737 | 4 ¦ 0,4157 | 4 ¦ 0,414
OPEX var [2021€/kg H2] | 0.006667 | 0.006667 | 0.006667 | 0.006667 | 0.006667 | 0.006667 | 0.006667
Losses [% H2/day ¦ % H2/hour] | 0 | 0 | 0 | 0 | 0 | 0 | 0
Capacity [kg H2] | 4000000 | 4000000 | 4000000 | 4000000 | 4000000 | 4000000 | 4000000
Cycles per year [c/year] | 9 | 9 | 9 | 9 | 9 | 9 | 9 | https://energeia-binary-external-prod.imgix.net/Ev5fBfgzH3mvL3FOErMDpw0D3Zg.pdf?dl=DNV+GL+-+Hydrogen+in+the+Electricity+Value+Chain.pdf
Max charge/discharge [%/h] | 0.3333 | 0.3333 | 0.3333 | 0.3333 | 0.3333 | 0.3333 | 0.3333 | https://doi.org/10.1016/j.apenergy.2020.116170
Min Load [%] | 30 | 30 | 30 | 30 | 30 | 30 | 30
Lifetime [years] | 30 | 30 | 30 | 30 | 30 | 30 | 30
Pressure Out [bar] | 200 | 200 | 200 | 200 | 200 | 200 | 200
Buried Pipeline GH2 Storage 200 bar | 2020 | 2025 | 2030 | 2035 | 2040 | 2045 | 2050 | Reference | Detail
CAPEX LHV [2021€/kg H2] | 306.261 | 306.261 | 306.261 | 306.261 | 306.261 | 306.261 | 306.261 | https://doi.org/10.1016/j.apenergy.2020.116170 | HHV of 1 kg H2 = 39,4 kWh and LHV of 1 kg H2 = 33,333 kWh. Therefore, to convert from one value to another, multiply the ratio HHV / LHV = 1,182 ¦ 1 kWh of H2 = 0,03 kg of H2 (all in LHV values).
OPEX fix [% CAPEX ¦ 2021€/kg H2 per year] | 2 ¦ 6,12521 | 2 ¦ 6,12521 | 2 ¦ 6,12521 | 2 ¦ 6,12521 | 2 ¦ 6,12521 | 2 ¦ 6,12521 | 2 ¦ 6,12521
OPEX var [2021€/kg H2] | 0.003333 | 0.003333 | 0.003333 | 0.003333 | 0.003333 | 0.003333 | 0.003333
Losses [% H2/day ¦ % H2/hour] | 0 | 0 | 0 | 0 | 0 | 0 | 0
Capacity [kg H2] | 800000 | 800000 | 800000 | 800000 | 800000 | 800000 | 800000
Cycles per year [c/year] | 100 | 100 | 100 | 100 | 100 | 100 | 100 | https://doi.org/10.1016/B978-1-78242-364-5.00007-5 | The reference works with smaller amounts and lower pressures, but due to the little information on the technology, it will be considered acceptable.
Max charge/discharge [%/h] | 16.7 | 16.7 | 16.7 | 16.7 | 16.7 | 16.7 | 16.7 | https://doi.org/10.1016/j.apenergy.2020.116170
Min Load [%] | 0 | 0 | 0 | 0 | 0 | 0 | 0
Lifetime [years] | 30 | 30 | 30 | 30 | 30 | 30 | 30
Pressure Out [bar] | 200 | 200 | 200 | 200 | 200 | 200 | 200
-33 °C Refrigerated Ammonia Storage 33000 Ton | 2020 | 2025 | 2030 | 2035 | 2040 | 2045 | 2050 | Reference | Detail
CAPEX [2021€/kg NH3] | 0.623 | 0.623 | 0.623 | 0.623 | 0.623 | 0.623 | 0.623 | https://doi.org/10.1016/j.apenergy.2020.116170
OPEX fix [% CAPEX ¦ 2021€/kg NH3 per year] | 4 ¦ 0,025 | 4 ¦ 0,025 | 4 ¦ 0,025 | 4 ¦ 0,025 | 4 ¦ 0,025 | 4 ¦ 0,025 | 4 ¦ 0,025
OPEX var [2021€/kg NH3] | 1e-06 | 1e-06 | 1e-06 | 1e-06 | 1e-06 | 1e-06 | 1e-06
Losses [% NH3/day ¦ % NH3/hour] | 0,03 ¦ 0,00125 | 0,03 ¦ 0,00125 | 0,03 ¦ 0,00125 | 0,03 ¦ 0,00125 | 0,03 ¦ 0,00125 | 0,03 ¦ 0,00125 | 0,03 ¦ 0,00125 | https://doi.org/10.1016/B978-0-12-820560-0.00009-6 | Boil-off losses.
Capacity [kg NH3] | 33000000 | 33000000 | 33000000 | 33000000 | 33000000 | 33000000 | 33000000 | https://doi.org/10.1016/j.apenergy.2020.116170
Cycles per year [c/year] | 365 | 365 | 365 | 365 | 365 | 365 | 365 |  | It is assumed that it can be filled-unloaded once a day.
Max charge/discharge [%/h] | 4.2 | 4.2 | 4.2 | 4.2 | 4.2 | 4.2 | 4.2 | https://doi.org/10.1016/j.apenergy.2020.116170
Lifetime [years] | 30 | 30 | 30 | 30 | 30 | 30 | 30
Pressure Out [bar] | Atm | Atm | Atm | Atm | Atm | Atm | Atm
Electrical Consumption [kWh-e/kg NH3] | 0.0378 | 0.0378 | 0.0378 | 0.0378 | 0.0378 | 0.0378 | 0.0378
Methanol storage | 2020 | 2025 | 2030 | 2035 | 2040 | 2045 | 2050 | Reference | Detail
CAPEX [2021€/kg MeOH] | 0.06032 | 0.06032 | 0.06032 | 0.06032 | 0.06032 | 0.06032 | 0.06032 | https://doi.org/10.1016/j.egypro.2017.03.1155 | The reference cost corresponds to the year 2017, so inflation must be applied until the year 2021 (x1,04).
OPEX fix [% CAPEX ¦ 2021€/kg MeOH per year] | 1,5 ¦ 0,000905 | 1,5 ¦ 0,000905 | 1,5 ¦ 0,000905 | 1,5 ¦ 0,000905 | 1,5 ¦ 0,000905 | 1,5 ¦ 0,000905 | 1,5 ¦ 0,000905
OPEX var [2021€/kg MeOH] | 0 | 0 | 0 | 0 | 0 | 0 | 0
Losses [% MeOH/day ¦ % MeOH/hour] | 0 | 0 | 0 | 0 | 0 | 0 | 0
Capacity [kg MeOH] | 150000000 | 150000000 | 150000000 | 150000000 | 150000000 | 150000000 | 150000000
Cycles per year [c/year] | 365 | 365 | 365 | 365 | 365 | 365 | 365 |  | It is assumed that it can be filled-unloaded once a day.
Max charge/discharge [%/h] | 4.2 | 4.2 | 4.2 | 4.2 | 4.2 | 4.2 | 4.2 |  | It is assumed that it can be completely discharged in one day, that is, 100% / 24 hours = 4.2% per hour
Min Load [%] | 0 | 0 | 0 | 0 | 0 | 0 | 0
Lifetime [years] | 30 | 30 | 30 | 30 | 30 | 30 | 30 |  | Due to lack of information, it is assumed equal to that of the methanol plant.
Pressure Out [bar] | Atm | Atm | Atm | Atm | Atm | Atm | Atm
Methane storage (Gas Storage) | 2020 | 2025 | 2030 | 2035 | 2040 | 2045 | 2050 | Reference | Detail
CAPEX [2021€/kg CH4] | 0.696 | 0.696 | 0.696 | 0.696 | 0.696 | 0.696 | 0.696 | Supplementary_Materials_Manuscript_Chile_ET_RSER (els-cdn.com)
OPEX fix [% CAPEX ¦ 2021€/kg CH4 per year] | 2 ¦ 0,01392 | 2 ¦ 0,01392 | 2 ¦ 0,01392 | 2 ¦ 0,01392 | 2 ¦ 0,01392 | 2 ¦ 0,01392 | 2 ¦ 0,01392
OPEX var [2021€/kg CH4] | 0 | 0 | 0 | 0 | 0 | 0 | 0
Losses [% CH4/day ¦ % CH4/hour] | 0 | 0 | 0 | 0 | 0 | 0 | 0
Capacity [kg CH4] | - | - | - | - | - | - | -
Cycles per year [c/year] | 365 | 365 | 365 | 365 | 365 | 365 | 365 |  | It is assumed that it can be filled-unloaded once a day.
Max charge/discharge [%/h] | 4.2 | 4.2 | 4.2 | 4.2 | 4.2 | 4.2 | 4.2 |  | It is assumed that it can be completely discharged in one day, that is, 100% / 24 hours = 4.2% per hour
Min Load [%] | 0 | 0 | 0 | 0 | 0 | 0 | 0
Lifetime [years] | 50 | 50 | 50 | 50 | 50 | 50 | 50
Pressure Out [bar] | Atm | Atm | Atm | Atm | Atm | Atm | Atm

## Electric Storage
Li-Ion Battery Storage | 2020 | 2025 | 2030 | 2035 | 2040 | 2045 | 2050 | Reference | Detail
CAPEX LHV [2021€/kWh-e] | 234 | 153 | 110 | 89 | 76 | 68 | 61 | Supplementary_Materials_Manuscript_Chile_ET_RSER (els-cdn.com)
OPEX fix [2021€/kWh-e per year] | 3.28 | 2.6 | 2.2 | 2.05 | 1.9 | 1.77 | 1.71
OPEX var [2021€/kWh-e] | 0 | 0 | 0 | 0 | 0 | 0 | 0
Self-discharge [%/day ¦ %/hour] | 2 ¦ 0,083333 | 2 ¦ 0,083333 | 2 ¦ 0,083333 | 2 ¦ 0,083333 | 2 ¦ 0,083333 | 2 ¦ 0,083333 | 2 ¦ 0,083333 | 1-s2.0-S0360544221007167-mmc1.pdf (els-cdn.com)
Capacity [kWh-e] | - | - | - | - | - | - | -
Efficiency [%] | 90 | 91 | 92 | 93 | 94 | 95 | 95 |  | It corresponds to the efficiency of loading and unloading through the technology interface, which, in this case, is the same for both states. It is the factor by which it multiplies in the charge and divides in the discharge.
Energy-to-Power ratio Min ¦ Max | 1 ¦ 6 | 1 ¦ 6 | 1 ¦ 6 | 1 ¦ 6 | 1 ¦ 6 | 1 ¦ 6 | 1 ¦ 6
Cycles [c] | 3500 | 3500 | 3500 | 3500 | 3500 | 3500 | 3500
Max charge/discharge [%/h] | 100 | 100 | 100 | 100 | 100 | 100 | 100
Min Load [%] | 0 | 0 | 0 | 0 | 0 | 0 | 0
Lifetime [years] | 20 | 20 | 20 | 20 | 20 | 20 | 20
Li-Ion Battery Interface (Charger) | 2020 | 2025 | 2030 | 2035 | 2040 | 2045 | 2050 | Reference | Detail
CAPEX LHV [2021€/kW-e] | 117 | 76 | 55 | 44 | 37 | 33 | 30 | Supplementary_Materials_Manuscript_Chile_ET_RSER (els-cdn.com)
OPEX fix [2021€/kW-e per year] | 1.64 | 1.29 | 1.1 | 1.01 | 0.93 | 0.86 | 0.84
OPEX var [2021€/kWh-e] | 0 | 0 | 0 | 0 | 0 | 0 | 0
Losses [%/day ¦ %/hour] | 0 | 0 | 0 | 0 | 0 | 0 | 0
Lifetime [years] | 20 | 20 | 20 | 20 | 20 | 20 | 20
Li-Ion Battery Interface (Discharger) | 2020 | 2025 | 2030 | 2035 | 2040 | 2045 | 2050 | Reference | Detail
CAPEX LHV [2021€/kW-e] | 117 | 76 | 55 | 44 | 37 | 33 | 30 | Supplementary_Materials_Manuscript_Chile_ET_RSER (els-cdn.com)
OPEX fix [2021€/kW-e per year] | 1.64 | 1.29 | 1.1 | 1.01 | 0.93 | 0.86 | 0.84
OPEX var [2021€/kWh-e] | 0 | 0 | 0 | 0 | 0 | 0 | 0
Losses [%/day ¦ %/hour] | 0 | 0 | 0 | 0 | 0 | 0 | 0
Lifetime [years] | 20 | 20 | 20 | 20 | 20 | 20 | 20
Sea PHES Storage | 2020 | 2025 | 2030 | 2035 | 2040 | 2045 | 2050 | Reference | Detail
CAPEX LHV [2021€/kWh-e] | 6.75 | 6.75 | 6.75 | 6.75 | 6.75 | 6.75 | 6.75 | https://doi.org/10.1016/j.renene.2021.09.009
OPEX fix [2021€/kWh-e per year] | 1.335 | 1.335 | 1.335 | 1.335 | 1.335 | 1.335 | 1.335 | Supplementary_Materials_Manuscript_Chile_ET_RSER (els-cdn.com)
OPEX var [2021€/kWh-e] | 0 | 0 | 0 | 0 | 0 | 0 | 0
Self-discharge [%/day ¦ %/hour] | 1 ¦ 0,04167 | 1 ¦ 0,04167 | 1 ¦ 0,04167 | 1 ¦ 0,04167 | 1 ¦ 0,04167 | 1 ¦ 0,04167 | 1 ¦ 0,04167 | 1-s2.0-S0360544221007167-mmc1.pdf (els-cdn.com)
Capacity [kWh-e] | - | - | - | - | - | - | -
Efficiency [%] | 85 | 85 | 85 | 85 | 85 | 85 | 85 |  | It corresponds to the efficiency of loading and unloading through the technology interface, which, in this case, is the same for both states. It is the factor by which it multiplies in the charge and divides in the discharge.
Energy-to-Power ratio Min ¦ Max | 1 ¦ 20 | 1 ¦ 20 | 1 ¦ 20 | 1 ¦ 20 | 1 ¦ 20 | 1 ¦ 20 | 1 ¦ 20
Cycles [c] | 50000 | 20000 | 20000 | 20000 | 20000 | 20000 | 20000
Max charge/discharge [%/h] | 100 | 100 | 100 | 100 | 100 | 100 | 100
Min Load [%] | 0 | 0 | 0 | 0 | 0 | 0 | 0
Lifetime [years] | 50 | 50 | 50 | 50 | 50 | 50 | 50
Water Pump (Sea PHES Charger) | 2020 | 2025 | 2030 | 2035 | 2040 | 2045 | 2050 | Reference | Detail
CAPEX LHV [2021€/kW-e] | 2100 | 2100 | 2100 | 2100 | 2100 | 2100 | 2100 | https://doi.org/10.1016/j.renene.2021.09.009
OPEX fix [2021€/kW-e per year] | 0 | 0 | 0 | 0 | 0 | 0 | 0 | Supplementary_Materials_Manuscript_Chile_ET_RSER (els-cdn.com)
OPEX var [2021€/kWh-e] | 0 | 0 | 0 | 0 | 0 | 0 | 0
Losses [%/day ¦ %/hour] | 0 | 0 | 0 | 0 | 0 | 0 | 0
Lifetime [years] | 50 | 50 | 50 | 50 | 50 | 50 | 50
Water Turbine (Sea PHES Discharger) | 2020 | 2025 | 2030 | 2035 | 2040 | 2045 | 2050 | Reference | Detail
CAPEX LHV [2021€/kW-e] | 2100 | 2100 | 2100 | 2100 | 2100 | 2100 | 2100 | https://doi.org/10.1016/j.renene.2021.09.009
OPEX fix [2021€/kW-e per year] | 0 | 0 | 0 | 0 | 0 | 0 | 0 | Supplementary_Materials_Manuscript_Chile_ET_RSER (els-cdn.com)
OPEX var [2021€/kWh-e] | 0 | 0 | 0 | 0 | 0 | 0 | 0
Losses [%/day ¦ %/hour] | 0 | 0 | 0 | 0 | 0 | 0 | 0
Lifetime [years] | 50 | 50 | 50 | 50 | 50 | 50 | 50
A-CAES Storage | 2020 | 2025 | 2030 | 2035 | 2040 | 2045 | 2050 | Reference | Detail
CAPEX LHV [2021€/kWh-e] | 75 | 65.3 | 57.9 | 53.6 | 50.8 | 47 | 43.8 | Supplementary_Materials_Manuscript_Chile_ET_RSER (els-cdn.com)
OPEX fix [2021€/kWh-e per year] | 1.16 | 0.99 | 0.87 | 0.81 | 0.77 | 0.71 | 0.66
OPEX var [2021€/kWh-e] | 0 | 0 | 0 | 0 | 0 | 0 | 0
Self-discharge [%/day ¦ %/hour] | 2,4 ¦ 0,1 | 1 ¦ 0,04167 | 1 ¦ 0,04167 | 1 ¦ 0,04167 | 1 ¦ 0,04167 | 1 ¦ 0,04167 | 1 ¦ 0,04167
Capacity [kWh-e] | - | - | - | - | - | - | -
Efficiency [%] | 54 | 59 | 65 | 70 | 70 | 70 | 70 | 1-s2.0-S0360544221007167-mmc1.pdf (els-cdn.com) | It corresponds to the efficiency of loading and unloading through the technology interface, which, in this case, is the same for both states. It is the factor by which it multiplies in the charge and divides in the discharge.
Energy-to-Power ratio Min ¦ Max | 1 ¦ 100 | 1 ¦ 100 | 1 ¦ 100 | 1 ¦ 100 | 1 ¦ 100 | 1 ¦ 100 | 1 ¦ 100 | 1-s2.0-S0360544220306149-mmc1.pdf (els-cdn.com)
Cycles [c] | 50000 | 20000 | 20000 | 20000 | 20000 | 20000 | 20000
Max charge/discharge [%/h] | 100 | 100 | 100 | 100 | 100 | 100 | 100
Min Load [%] | 0 | 0 | 0 | 0 | 0 | 0 | 0
Lifetime [years] | 40 | 40 | 40 | 40 | 40 | 40 | 40
A-CAES Storage Interface (Charger) | 2020 | 2025 | 2030 | 2035 | 2040 | 2045 | 2050 | Reference | Detail
CAPEX LHV [2021€/kW-e] | 540 | 540 | 540 | 540 | 540 | 540 | 540 | Supplementary_Materials_Manuscript_Chile_ET_RSER (els-cdn.com)
OPEX fix [2021€/kW-e per year] | 17.5 | 17.5 | 17.5 | 17.5 | 17.5 | 17.5 | 17.5
OPEX var [2021€/kWh-e] | 0 | 0 | 0 | 0 | 0 | 0 | 0
Losses [%/day ¦ %/hour] | 0 | 0 | 0 | 0 | 0 | 0 | 0
Lifetime [years] | 40 | 40 | 40 | 40 | 40 | 40 | 40
A-CAES Storage Interface (Discharger) | 2020 | 2025 | 2030 | 2035 | 2040 | 2045 | 2050 | Reference | Detail
CAPEX LHV [2021€/kW-e] | 540 | 540 | 540 | 540 | 540 | 540 | 540 | Supplementary_Materials_Manuscript_Chile_ET_RSER (els-cdn.com)
OPEX fix [2021€/kW-e per year] | 17.5 | 17.5 | 17.5 | 17.5 | 17.5 | 17.5 | 17.5
OPEX var [2021€/kWh-e] | 0 | 0 | 0 | 0 | 0 | 0 | 0
Losses [%/day ¦ %/hour] | 0 | 0 | 0 | 0 | 0 | 0 | 0
Lifetime [years] | 40 | 40 | 40 | 40 | 40 | 40 | 40

## CSP&Storage
100 MWe Solar Tower Steam Turbine (Power Block) | 2020 | 2025 | 2030 | 2035 | 2040 | 2045 | 2050 | Reference | Detail
CAPEX LHV [2021€/kW-e] | 968 | 946 | 923 | 902 | 880 | 860 | 840 | Supplementary_Materials_Manuscript_Chile_ET_RSER (els-cdn.com)
[8 empty] | Assessment of mid-term growth assumptions and learning rates for comparative studies of CSP and hybrid PV-battery power plants (scitation.org) | In theory, the thermal conversion of a solar tower plant is better than in the case of a parabolic trough. However, for the second reference it is prudent to keep the same Power Block cost.
OPEX fix [2021€/kW-e per year] | 19.4 | 18.9 | 18.5 | 18 | 17.6 | 17.2 | 16.8 | Supplementary_Materials_Manuscript_Chile_ET_RSER (els-cdn.com)
OPEX var [2021€/kWh-e] | 0 | 0 | 0 | 0 | 0 | 0 | 0
Efficiency [%] | 38.3 | 40.3 | 43 | 43 | 43 | 43 | 43 | 1-s2.0-S0360544221007167-mmc1.pdf (els-cdn.com) | It corresponds to the efficiency of change from thermal kW to electric kW.
Water Consumption [mᶾ/kWh-e] | 0.0326 | 0.0326 | 0.0326 | 0.0326 | 0.0326 | 0.0326 | 0.0326 | https://doi.org/10.1016/j.energy.2021.121098 | Cooling. Maximum value.
Ramp up/down per hour [%] | 50 | 50 | 50 | 50 | 50 | 50 | 50 | Estimating the Flexibility Benefit of Concentrating Solar Plants in Electricity Markets ¦ IEEE Conference Publication ¦ IEEE Xplore (oclc.org)
Min Load [%] | 40 | 40 | 40 | 40 | 40 | 40 | 40
Estimated Inlet Temperature [°C] | 540 | 540 | 540 | 540 | 540 | 540 | 540 | https://www.irena.org/-/media/Files/IRENA/Agency/Publication/2012/RE_Technologies_Cost_Analysis-CSP.pdf
Estimated Outlet Temperature [°C] | ~100 | ~100 | ~100 | ~100 | ~100 | ~100 | ~100
Lifetime [years] | 25 | 25 | 25 | 30 | 30 | 30 | 30 | Supplementary_Materials_Manuscript_Chile_ET_RSER (els-cdn.com)
100 MWe Parabolic Through Steam Turbine (Power Block) | 2020 | 2025 | 2030 | 2035 | 2040 | 2045 | 2050 | Reference | Detail
CAPEX LHV [2021€/kW-e] | 968 | 946 | 923 | 902 | 880 | 860 | 840 | Supplementary_Materials_Manuscript_Chile_ET_RSER (els-cdn.com)
[8 empty] | Assessment of mid-term growth assumptions and learning rates for comparative studies of CSP and hybrid PV-battery power plants (scitation.org) | In theory, the thermal conversion of a solar tower plant is better than in the case of a parabolic trough. However, for the second reference it is prudent to keep the same Power Block cost.
OPEX fix [2021€/kW-e per year] | 19.4 | 18.9 | 18.5 | 18 | 17.6 | 17.2 | 16.8 | Supplementary_Materials_Manuscript_Chile_ET_RSER (els-cdn.com)
OPEX var [2021€/kWh-e] | 0 | 0 | 0 | 0 | 0 | 0 | 0
Efficiency [%] | 38.3 | 40.3 | 43 | 43 | 43 | 43 | 43 | 1-s2.0-S0360544221007167-mmc1.pdf (els-cdn.com) | It corresponds to the efficiency of change from thermal kW to electric kW.
Water Consumption [mᶾ/kWh-e] | 0.04 | 0.04 | 0.04 | 0.04 | 0.04 | 0.04 | 0.04 | https://doi.org/10.1016/j.energy.2021.121098 | Cooling.
Ramp up/down per hour [%] | 50 | 50 | 50 | 50 | 50 | 50 | 50 | Estimating the Flexibility Benefit of Concentrating Solar Plants in Electricity Markets ¦ IEEE Conference Publication ¦ IEEE Xplore (oclc.org) | It is estimated equal to the case of solar tower.
Min Load [%] | 40 | 40 | 40 | 40 | 40 | 40 | 40
Estimated Inlet Temperature [°C] | 380 | 380 | 380 | 380 | 380 | 380 | 380 | https://www.irena.org/-/media/Files/IRENA/Agency/Publication/2012/RE_Technologies_Cost_Analysis-CSP.pdf
Estimated Outlet Temperature [°C] | ~80 | ~80 | ~80 | ~80 | ~80 | ~80 | ~80 | Energies ¦ Free Full-Text ¦ A Review of Small–Medium Combined Heat and Power (CHP) Technologies and Their Role within the 100% Renewable Energy Systems Scenario (mdpi.com)
Lifetime [years] | 25 | 25 | 25 | 30 | 30 | 30 | 30 | Supplementary_Materials_Manuscript_Chile_ET_RSER (els-cdn.com)
Parabolic Through Mirrors (Solar Field) | 2020 | 2025 | 2030 | 2035 | 2040 | 2045 | 2050 | Reference | Detail
CAPEX LHV [2021€/kW-th] | 344.5 | 303.6 | 274.7 | 251.1 | 230.2 | 211.9 | 196 | Supplementary_Materials_Manuscript_Chile_ET_RSER (els-cdn.com)
Assessment of mid-term growth assumptions and learning rates for comparative studies of CSP and hybrid PV-battery power plants (scitation.org)
OPEX fix [% CAPEX¦2021€/kW-th per year] | 2,3 ¦ 7,9 | 2,3 ¦ 7 | 2,3 ¦ 6,3 | 2,3 ¦ 5,8 | 2,3 ¦ 5,3 | 2,3 ¦ 4,9 | 2,3 ¦ 4,5 | Supplementary_Materials_Manuscript_Chile_ET_RSER (els-cdn.com)
OPEX var [2021€/kWh-th] | 0 | 0 | 0 | 0 | 0 | 0 | 0
Solar Multiple | 2.4 | 2.4 | 2.4 | 2.4 | 2.4 | 2.4 | 2.4 | Assessment of mid-term growth assumptions and learning rates for comparative studies of CSP and hybrid PV-battery power plants (scitation.org)
Estimated Inlet Temperature [°C] | 400 | 400 | 400 | 400 | 400 | 400 | 400
Lifetime [years] | 25 | 25 | 25 | 25 | 25 | 25 | 25 | Supplementary_Materials_Manuscript_Chile_ET_RSER (els-cdn.com)
Solar Tower Heliostat (Solar Field) | 2020 | 2025 | 2030 | 2035 | 2040 | 2045 | 2050 | Reference | Detail
CAPEX LHV [2021€/kW-th] | 318.9815 | 281.111 | 253.1797 | 231.4286 | 212.1659 | 195.3 | 180.6452 | Supplementary_Materials_Manuscript_Chile_ET_RSER (els-cdn.com) | The cost is obtained by reducing the cost of the parabolic cylinder solar field of the first reference by the ratio between the cost of the solar tower and the parabolic cylinder of the second reference.
[8 empty] | Assessment of mid-term growth assumptions and learning rates for comparative studies of CSP and hybrid PV-battery power plants (scitation.org) | For the years 2020 and 2025, the cost ratio will be used for the "high" case, closing the value at 8%. For the years 2030 onwards, the ratio in each case is very similar and will approach 8.5%.
[8 empty] | https://publications.jrc.ec.europa.eu/repository/handle/JRC109894 | The estimation problem would be if in the future there was a cross cost, that is, that one technology becomes cheaper than the other. The third reference supports that in his study, this crossing does not occur, so the solar tower will always be cheaper.
OPEX fix [% CAPEX¦2021€/kW-th per year] | 2,3 ¦ 7,3365 | 2,3 ¦ 6,4655 | 2,3 ¦ 5,8231 | 2,3 ¦ 5,3228 | 2,3 ¦ 4,8798 | 2,3 ¦ 4,4919 | 2,3 ¦ 4,1548 | Supplementary_Materials_Manuscript_Chile_ET_RSER (els-cdn.com)
OPEX var [2021€/kWh-th] | 0 | 0 | 0 | 0 | 0 | 0 | 0
Solar Multiple | 2.4 | 2.4 | 2.4 | 2.4 | 2.4 | 2.4 | 2.4 | Assessment of mid-term growth assumptions and learning rates for comparative studies of CSP and hybrid PV-battery power plants (scitation.org)
Estimated Inlet Temperature [°C] | 565 | 565 | 565 | 565 | 565 | 565 | 565
Lifetime [years] | 25 | 25 | 25 | 25 | 25 | 25 | 25 | Supplementary_Materials_Manuscript_Chile_ET_RSER (els-cdn.com)
Parabolic Through Molten Salt Heat Storage (High Temperature 400 °C) | 2020 | 2025 | 2030 | 2035 | 2040 | 2045 | 2050 | Reference | Detail
CAPEX [2021€/kWh-th] | 41.8 | 32.7 | 26.8 | 23.3 | 21 | 19.3 | 17.5 | https://ars.els-cdn.com/content/image/1-s2.0-S1364032121008352-mmc1.pdf
OPEX fix [% CAPEX¦2021€/kWh-th per year] | 1,5 ¦ 0,63 | 1,5 ¦ 0,49 | 1,5 ¦ 0,4 | 1,5 ¦ 0,35 | 1,5 ¦ 0,32 | 1,5 ¦ 0,29 | 1,5 ¦ 0,26
OPEX var [2021€/kWh-th] | 0 | 0 | 0 | 0 | 0 | 0 | 0
Self-discharge [%/day ¦ %/hour] | 4,8 ¦0,2 | 4,8 ¦0,2 | 4,8 ¦0,2 | 4,8 ¦0,2 | 4,8 ¦0,2 | 4,8 ¦0,2 | 4,8 ¦0,2 | 1-s2.0-S0360544221007167-mmc1.pdf (els-cdn.com)
Estimated Capacity [kW-th] | ~ 2500000 | ~ 2500000 | ~ 2500000 | ~ 2500000 | ~ 2500000 | ~ 2500000 | ~ 2500000 |  | Capacity = (Steam turbine capacity x TES hours) /Steam turbine efficiency. Efficiency changes over the years, so a generic estimate is made between the range of values.
Efficiency [%] | - | - | - | - | - | - | - |  | It corresponds to the efficiency of loading and unloading through the technology interface, which, in this case, is Solar Field for charging and Power Block for discharging. It is the factor by which it multiplies in the charge and divides in the discharge.
Cycles per year [c] | 10000000 | 10000000 | 10000000 | 10000000 | 10000000 | 10000000 | 10000000 |  | No limitation.
Max charge/discharge [%/h] | 10 | 10 | 10 | 10 | 10 | 10 | 10 | Assessment of mid-term growth assumptions and learning rates for comparative studies of CSP and hybrid PV-battery power plants (scitation.org) | It is limited to the maximum capacity of the steam turbine. Reference storage applies 10 hours, so 10% of maximum capacity can be charged / discharged every hour.
Min Load [%] | 0 | 0 | 0 | 0 | 0 | 0 | 0
Lifetime [years] | 25 | 25 | 25 | 30 | 30 | 30 | 30
Solar Tower Molten Salt Heat Storage (High Temperature 565 °C) | 2020 | 2025 | 2030 | 2035 | 2040 | 2045 | 2050 | Reference | Detail
CAPEX [2021€/kWh-th] | 24.62 | 19.2601 | 15.7851 | 13.7236 | 12.3689 | 11.3676 | 10.3074 | https://www.nrel.gov/docs/fy12osti/53066.pdf | The cost is obtained by reducing the cost of the 400°C Molten Salt. The cost projection is the same, because it is the same type of solar salt but with a higher thermal energy, that is, the total cost of the equipment is divided by a greater amount of thermal energy. In the reference, the cost associated with the range between 400-450 ° C is similar by changing the currency rate and applying inflation since 2011. Knowing this, the reference cost for 565 ° C is used for the year 2020 and Proportional cost reductions apply to 400 ° C storage. The cost of 25 $ / kWth is chosen for 565 ° C. The reference cost corresponds to the year 2011, so inflation must be applied until the year 2021 (x1,11). The exchange of currency from dollar to euro is applied on November 19, 2021 according to the European Central Bank ($ 1 = € 0.8872). At this base value (24,62), it is divided by the rate of change between years of storage at 400 ° C (Capex 2020 / Capex year). These values ​​correspond to 1,27829; 1,5597; 1,79399; 1,99048; 2,1658 and 2,38857 for the years 2025, 2030, 2035, 2040, 2045 and 2050 respectively.
OPEX fix [% CAPEX¦2021€/kWh-th per year] | 1,5 ¦ 0,3693 | 1,5 ¦ 0,2889 | 1,5 ¦ 0,23678 | 1,5 ¦ 0,2059 | 1,5 ¦ 0,1855 | 1,5 ¦ 0,1705 | 1,5 ¦ 0,1546
OPEX var [2021€/kWh-th] | 0 | 0 | 0 | 0 | 0 | 0 | 0
Self-discharge [%/day ¦ %/hour] | 4,8 ¦0,2 | 4,8 ¦0,2 | 4,8 ¦0,2 | 4,8 ¦0,2 | 4,8 ¦0,2 | 4,8 ¦0,2 | 4,8 ¦0,2 | 1-s2.0-S0360544221007167-mmc1.pdf (els-cdn.com)
Estimated Capacity [kW-th] | ~ 2500000 | ~ 2500000 | ~ 2500000 | ~ 2500000 | ~ 2500000 | ~ 2500000 | ~ 2500000 |  | Capacity = (Steam turbine capacity x TES hours) /Steam turbine efficiency. Efficiency changes over the years, so a generic estimate is made between the range of values.
Efficiency [%] | - | - | - | - | - | - | - |  | It corresponds to the efficiency of loading and unloading through the technology interface, which, in this case, is Solar Field for charging and Power Block for discharging. It is the factor by which it multiplies in the charge and divides in the discharge.
Cycles per year [c] | 10000000 | 10000000 | 10000000 | 10000000 | 10000000 | 10000000 | 10000000 |  | No limitation.
Max charge/discharge [%/h] | 10 | 10 | 10 | 10 | 10 | 10 | 10 | Assessment of mid-term growth assumptions and learning rates for comparative studies of CSP and hybrid PV-battery power plants (scitation.org) | It is limited to the maximum capacity of the steam turbine. Reference storage applies 10 hours, so 10% of maximum capacity can be charged / discharged every hour.
Min Load [%] | 0 | 0 | 0 | 0 | 0 | 0 | 0
Lifetime [years] | 25 | 25 | 25 | 30 | 30 | 30 | 30

## Truck+Trailers
Medium Duty Truck FC | 2020 | 2025 | 2030 | 2035 | 2040 | 2045 | 2050 | Reference | Detail
TCO [2021€/Ton* km] | 0.031939 | 0.022 | 0.0181 | 0.01668 | 0.01526 | 0.01402 | 0.013485 | https://hydrogencouncil.com/wp-content/uploads/2020/01/Path-to-Hydrogen-Competitiveness_Full-Study-1.pdf | Using a data extraction tool, the MDT points for regional transport of 13 tons and 500 km of range are obtained (page 37 of the document). These values can be obtained with the curve y = 0,0866x^(-0,439) [y = TCO and x =order of the year (2020 = 1; 2050 = 7)]. Once these points are obtained, the values ​​for the years 2035 and 2045 are linearly interpolated. These values ​​are multiplied by 40% of the value (since 60% correspond to fuel expenses) and finally the currency is converted. The exchange of currency from dollar to euro is applied on November 19, 2021 according to the European Central Bank ($ 1 = € 0.8872).
Fuel-cell system efficiency [%] | 60 | 64 | 68 | 68 | 70 | 71 | 72 | https://repository.tudelft.nl/islandora/object/uuid:1225ee00-7bb3-4628-8906-e988a4dde2b8/datastream/OBJ1/download | The efficiency of 2020 is 60 % (1st reference), 2030 is 68 % and 2050 is 72 % (2nd reference). The remaining values ​​are obtained by interpolation. These values can be obtained with the curve y = 60,223x^(0,0931) [y = efficiency and x = order of the year (2020 = 1; 2050 = 7)].
DOE Hydrogen and Fuel Cells Program Record 19006: Hydrogen Class 8 Long Haul Truck Targets (energy.gov)
Electric motor efficiency [%] | 90 | 90 | 90 | 90 | 90 | 90 | 90 | https://repository.tudelft.nl/islandora/object/uuid:1225ee00-7bb3-4628-8906-e988a4dde2b8/datastream/OBJ1/download
Total efficiency [%] | 54 | 57.6 | 61.2 | 61.2 | 63 | 63.9 | 64.8 |  | Fuell-cell efficiency multiplicated with motor efficiency.
Wheel Power demand [kWh-e/km] | 1.12 | 1.12 | 1.12 | 1.12 | 1.12 | 1.12 | 1.12 | https://repository.tudelft.nl/islandora/object/uuid:1225ee00-7bb3-4628-8906-e988a4dde2b8/datastream/OBJ1/download
H2 Consumption [kg H2/km] | 0.06222 | 0.06 | 0.0552 | 0.0552 | 0.0534 | 0.0516 | 0.0516 |  | Wheel Power demand multiplicated with Total efficiency. 1 kWh of H2 = 0,03 kg of H2 (all in LHV values).
Lifetime [years] | 12 | 12 | 12 | 12 | 12 | 12 | 12 | DOE Hydrogen and Fuel Cells Program Record 19006: Hydrogen Class 8 Long Haul Truck Targets (energy.gov) | This value is not used.
Average Speed [km/h] | 60 | 60 | 60 | 60 | 60 | 60 | 60 | technology_data_for_energy_transport.pdf (ens.dk)
Working Pressure [bar] | 350 | 350 | 350 | 350 | 350 | 350 | 350 |  | It is the pressure in the tank of the truck that must be supplied by hydrogen at this pressure.
200 bar GH2 Trailer | 2020 | 2025 | 2030 | 2035 | 2040 | 2045 | 2050 | Reference | Detail
CAPEX [2021€/kg H2] | 763.89 | 763.89 | 763.89 | 763.89 | 763.89 | 763.89 | 763.89 | https://doi.org/10.1016/j.rser.2020.110171
Payload [kg H2] | 720 | 720 | 720 | 720 | 720 | 720 | 720
OPEX fix [% CAPEX ¦ 2021€/kg H2 per year] | 2 ¦ 15,278 | 2 ¦ 15,278 | 2 ¦ 15,278 | 2 ¦ 15,278 | 2 ¦ 15,278 | 2 ¦ 15,278 | 2 ¦ 15,278
OPEX var [2021€/kg H2] | 0 | 0 | 0 | 0 | 0 | 0 | 0
Lifetime [years] | 30 | 30 | 30 | 30 | 30 | 30 | 30 | https://www.hydrogeneurope.eu/wp-content/uploads/2021/04/20201027-SRIA-CHE-final-draft.pdf
Losses [% H2] | 0 | 0 | 0 | 0 | 0 | 0 | 0
Load/Unload Time [h] | 2 | 2 | 2 | 2 | 2 | 2 | 2 | Research report (core.ac.uk) | Most conservative value.
350 bar GH2 Trailer | 2020 | 2025 | 2030 | 2035 | 2040 | 2045 | 2050 | Reference | Detail
CAPEX [2021€/kg H2] | 471.333 | 471.333 | 471.333 | 471.333 | 471.333 | 471.333 | 471.333 | Research report (core.ac.uk) | The reference cost corresponds to the year 2019, so inflation must be applied until the year 2021 (x1,01).
Payload [kg H2] | 900 | 900 | 900 | 900 | 900 | 900 | 900
OPEX fix [% CAPEX ¦ 2021€/kg H2 per year] | 2 ¦ 9,4267 | 2 ¦ 9,4267 | 2 ¦ 9,4267 | 2 ¦ 9,4267 | 2 ¦ 9,4267 | 2 ¦ 9,4267 | 2 ¦ 9,4267
OPEX var [2021€/kg H2] | 0 | 0 | 0 | 0 | 0 | 0 | 0
Lifetime [years] | 30 | 30 | 30 | 30 | 30 | 30 | 30 | https://www.hydrogeneurope.eu/wp-content/uploads/2021/04/20201027-SRIA-CHE-final-draft.pdf | Same as the rest of the trailers.
Losses [% H2] | 0 | 0 | 0 | 0 | 0 | 0 | 0
Load/Unload Time [h] | 2 | 2 | 2 | 2 | 2 | 2 | 2 | Research report (core.ac.uk) | Most conservative value.
500 bar GH2 Trailer | 2020 | 2025 | 2030 | 2035 | 2040 | 2045 | 2050 | Reference | Detail
CAPEX [2021€/kg H2] | - | 450 | 450 | 450 | 450 | 450 | 450 | https://www.hydrogeneurope.eu/wp-content/uploads/2021/04/20201027-SRIA-CHE-final-draft.pdf
Payload [kg H2] | - | 1000 | 1000 | 1000 | 1000 | 1000 | 1000
OPEX fix [% CAPEX ¦ 2021€/kg H2 per year] | - | 2 ¦ 9 | 2 ¦ 9 | 2 ¦ 9 | 2 ¦ 9 | 2 ¦ 9 | 2 ¦ 9 | https://abstracts.boku.ac.at/download.php?dataset_id=20961&property_id=107#:~:text=An%20efficient%20and%20cost%2Deffective,crucial%20for%20its%20appli%2D%20cation.&text=A%20500%20km%20transport%20overseas,the%20most%20cost%2Defficient%20option.
OPEX var [2021€/kg H2] | - | 0 | 0 | 0 | 0 | 0 | 0
Lifetime [years] | - | 30 | 30 | 30 | 30 | 30 | 30 | https://www.hydrogeneurope.eu/wp-content/uploads/2021/04/20201027-SRIA-CHE-final-draft.pdf
Losses [% H2] | - | 0 | 0 | 0 | 0 | 0 | 0
Load/Unload Time [h] | - | 2 | 2 | 2 | 2 | 2 | 2 | Research report (core.ac.uk) | Most conservative value.
700 bar GH2 Trailer | 2020 | 2025 | 2030 | 2035 | 2040 | 2045 | 2050 | Reference | Detail
CAPEX [2021€/kg H2] | - | 350 | 350 | 350 | 350 | 350 | 350 | https://www.hydrogeneurope.eu/wp-content/uploads/2021/04/20201027-SRIA-CHE-final-draft.pdf
Payload [kg H2] | - | 1500 | 1500 | 1500 | 1500 | 1500 | 1500
OPEX fix [% CAPEX ¦ 2021€/kg H2 per year] | - | 2 ¦ 7 | 2 ¦ 7 | 2 ¦ 7 | 2 ¦ 7 | 2 ¦ 7 | 2 ¦ 7
OPEX var [2021€/kg H2] | - | 0 | 0 | 0 | 0 | 0 | 0
Lifetime [years] | - | 30 | 30 | 30 | 30 | 30 | 30
Losses [% H2] | - | 0 | 0 | 0 | 0 | 0 | 0
Load/Unload Time [h] | - | 2 | 2 | 2 | 2 | 2 | 2 | Research report (core.ac.uk) | Most conservative value.
LH2 Trailer | 2020 | 2025 | 2030 | 2035 | 2040 | 2045 | 2050 | Reference | Detail
CAPEX [2021€/kg H2] | 191.111 | 191.111 | 191.111 | 191.111 | 191.111 | 191.111 | 191.111 | https://doi.org/10.1016/j.rser.2020.110171
Payload [kg H2] | 4500 | 4500 | 4500 | 4500 | 4500 | 4500 | 4500
OPEX fix [% CAPEX ¦ 2021€/kg H2 per year] | 2 ¦ 3,82222 | 2 ¦ 3,82222 | 2 ¦ 3,82222 | 2 ¦ 3,82222 | 2 ¦ 3,82222 | 2 ¦ 3,82222 | 2 ¦ 3,82222
OPEX var [2021€/kg H2] | 0 | 0 | 0 | 0 | 0 | 0 | 0
Lifetime [years] | 30 | 30 | 30 | 30 | 30 | 30 | 30 | https://www.hydrogeneurope.eu/wp-content/uploads/2021/04/20201027-SRIA-CHE-final-draft.pdf
Losses [% H2/day ¦ % H2/h] | 0,6 ¦ 0,025 | 0,3 ¦ 0,0125 | 0,1 ¦ 0,00417 | 0,1 ¦ 0,00417 | 0,05 ¦ 0,0021 | 0 | 0 |  | In theory, under a certain time limit there is no evaporation of liquid hydrogen, but due to the lack of criteria to determine it, conservative values ​​are considered. Improving materials will reduce evaporation of the material over time.
Load/Unload Time [h] | 3 | 3 | 3 | 3 | 3 | 3 | 3 | https://doi.org/10.1016/j.rser.2020.110171
Ammonia Trailer | 2020 | 2025 | 2030 | 2035 | 2040 | 2045 | 2050 | Reference | Detail
CAPEX [2021€/kg NH3] | 8.0092 | 8.0092 | 8.0092 | 8.0092 | 8.0092 | 8.0092 | 8.0092 | Microsoft Word - Final Report.doc (osti.gov) | The reference cost corresponds to the year 2006, so inflation must be applied until the year 2021 (x1,23). The exchange of currency from dollar to euro is applied on November 19, 2021 according to the European Central Bank ($ 1 = € 0.8872).
Payload [kg NH3] | 27250 | 27250 | 27250 | 27250 | 27250 | 27250 | 27250
OPEX fix [% CAPEX ¦ 2021€/kg NH3 per year] | 2 ¦ 0,96 | 2 ¦ 0,96 | 2 ¦ 0,96 | 2 ¦ 0,96 | 2 ¦ 0,96 | 2 ¦ 0,96 | 2 ¦ 0,96 | https://abstracts.boku.ac.at/download.php?dataset_id=20961&property_id=107#:~:text=An%20efficient%20and%20cost%2Deffective,crucial%20for%20its%20appli%2D%20cation.&text=A%20500%20km%20transport%20overseas,the%20most%20cost%2Defficient%20option.
OPEX var [2021€/kg NH3 per km] | 0 | 0 | 0 | 0 | 0 | 0 | 0
Lifetime [years] | 20 | 20 | 20 | 20 | 20 | 20 | 20 | https://abstracts.boku.ac.at/download.php?dataset_id=20961&property_id=107#:~:text=An%20efficient%20and%20cost%2Deffective,crucial%20for%20its%20appli%2D%20cation.&text=A%20500%20km%20transport%20overseas,the%20most%20cost%2Defficient%20option.
Losses [% NH3] | 0 | 0 | 0 | 0 | 0 | 0 | 0
Load/Unload Time [h] | 1.5 | 1.5 | 1.5 | 1.5 | 1.5 | 1.5 | 1.5
Methanol Trailer | 2020 | 2025 | 2030 | 2035 | 2040 | 2045 | 2050 | Reference | Detail
CAPEX [2021€/kg MeOH] | 3.2037 | 3.2037 | 3.2037 | 3.2037 | 3.2037 | 3.2037 | 3.2037 | Microsoft Word - Final Report.doc (osti.gov) | The reference cost corresponds to the year 2006, so inflation must be applied until the year 2021 (x1,23). The exchange of currency from dollar to euro is applied on November 19, 2021 according to the European Central Bank ($ 1 = € 0.8872).
Payload [kg MeOH] | 27250 | 27250 | 27250 | 27250 | 27250 | 27250 | 27250
OPEX fix [% CAPEX ¦ 2021€/kg MeOH per year] | 2 ¦ 0,96 | 2 ¦ 0,96 | 2 ¦ 0,96 | 2 ¦ 0,96 | 2 ¦ 0,96 | 2 ¦ 0,96 | 2 ¦ 0,96 | https://doi.org/10.1016/j.rser.2020.110171 | Data is assumed from a LOHC trailer.
OPEX var [2021€/kg MeOH per km] | 0 | 0 | 0 | 0 | 0 | 0 | 0
Lifetime [years] | 20 | 20 | 20 | 20 | 20 | 20 | 20 | https://abstracts.boku.ac.at/download.php?dataset_id=20961&property_id=107#:~:text=An%20efficient%20and%20cost%2Deffective,crucial%20for%20its%20appli%2D%20cation.&text=A%20500%20km%20transport%20overseas,the%20most%20cost%2Defficient%20option.
Losses [% MeOH] | 0 | 0 | 0 | 0 | 0 | 0 | 0 | https://doi.org/10.1016/j.rser.2020.110171
Load/Unload Time [h] | 1.5 | 1.5 | 1.5 | 1.5 | 1.5 | 1.5 | 1.5 |  | Data is assumed from a LOHC trailer.
Water Trailer 42 mᶾ | 2020 | 2025 | 2030 | 2035 | 2040 | 2045 | 2050 | Reference | Detail
Capex [2021€/mᶾ] | 285.171 | 285.171 | 285.171 | 285.171 | 285.171 | 285.171 | 285.171 | water trailers farm water tank semi trailers semi water tanker trailers for sale (titanvehicle.com) | The exchange of currency from dollar to euro is applied on November 19, 2021 according to the European Central Bank ($ 1 = € 0.8872).
Payload [mᶾ ¦ kg] | 42 ¦ 42000 | 42 ¦ 42000 | 42 ¦ 42000 | 42 ¦ 42000 | 42 ¦ 42000 | 42 ¦ 42000 | 42 ¦ 42000 |  | Density of water for 4 °C = 1000 kg/mᶾ.
OPEX fix [% CAPEX ¦ 2021€/mᶾ per year] | 2 ¦ 5,7034 | 2 ¦ 5,7034 | 2 ¦ 5,7034 | 2 ¦ 5,7034 | 2 ¦ 5,7034 | 2 ¦ 5,7034 | 2 ¦ 5,7034 |  | The same % as the rest is assumed because it is repeated in all cases.
OPEX var [2021€/mᶾ per hour] | 0 | 0 | 0 | 0 | 0 | 0 | 0
Lifetime [years] | 30 | 30 | 30 | 30 | 30 | 30 | 30 |  | The same lifetime is assumed as for hydrogen trailers.
Losses [% Water] | 0 | 0 | 0 | 0 | 0 | 0 | 0
Load/Unload Time [h] | 1 | 1 | 1 | 1 | 1 | 1 | 1 | Water Hauling Draft — M.A. Haskell & Sons Trucking (haskelltrucking.com) | No information about it. Just a random value.

## Pipeline&TL
70 bar GH2 Underground Pipeline 15000 MW-H2 | 2020 | 2025 | 2030 | 2035 | 2040 | 2045 | 2050 | Reference | Detail
CAPEX [2021€/(km*kg H2 per hour)] | 8.3979 | 8.3979 | 8.3979 | 8.3979 | 8.3979 | 8.3979 | 8.3979 | https://ens.dk/sites/ens.dk/files/Analyser/technology_data_for_energy_transport.pdf | The cost includes the Pipe, Isolation&Vent station and Boost compressors. The equations are found in Fig 15 on page 130 of the document, where the costs obtained are 217,731 ; 1,28012 and 20,9292 respectively (in € / [km * MW]). Following this, the total MW is multiplied (15000 in HHV value) and finally divided by kg / h in LHV (450000). The reference cost corresponds to the year 2015, so inflation must be applied until the year 2021 (x1,05).
Mass Flow [Ton/day ¦ kg H2/h] | 10800 ¦ 450000 | 10800 ¦ 450000 | 10800 ¦ 450000 | 10800 ¦ 450000 | 10800 ¦ 450000 | 10800 ¦ 450000 | 10800 ¦ 450000
Electrical Consumption [%/MW*km] | 0.00219 | 0.00219 | 0.00201 | 0.00201 | 0.00201 | 0.0018 | 0.0018 |  | This consumption accounts for the compression required to compensate for losses as a result of fluid frictional loss (pressure drop) in the pipelines. The consumption to reach the working pressure is not included here. Losses (manifested as electricity consumption) are derived from the excel associated with the reference. The lines 5000-20000 MW values ​​are extracted, for 2020 (2.2% / MW*1000km), 2030 (2% / MW*1000km) and 2050 (1.8% / MW*1000km). The 2020 percentage is replicated to 2025; the percentage from 2030 is replicated for 2035 and 2040; the percentage from 2050 is replicated to 2045. Finally, these values ​​are divided by 1000 (% / MW * km).
Diamenter [inch] | 48 | 48 | 48 | 48 | 48 | 48 | 48
OPEX fix [% CAPEX ¦ 2021€/(km*kg H2 per hour) per year] | 4 ¦ 0,335916448 | 4 ¦ 0,335916448 | 2 ¦ 0,167958224 | 2 ¦ 0,167958224 | 2 ¦ 0,167958224 | 1,5 ¦ 0,125968668 | 1,5 ¦ 0,125968668 |  | The 2020 percentage is replicated to 2025; the percentage from 2030 is replicated for 2035 and 2040; the percentage from 2050 is replicated to 2045.
OPEX var [2021€/km*kg H2] | 0 | 0 | 0 | 0 | 0 | 0 | 0
Lifetime [years] | 50 | 50 | 50 | 50 | 50 | 50 | 50
Losses [% H2] | 0 | 0 | 0 | 0 | 0 | 0 | 0
140 bar GH2 Underground Pipeline 20000 MW-H2 | 2020 | 2025 | 2030 | 2035 | 2040 | 2045 | 2050 | Reference | Detail
CAPEX [2021€/(km*kg H2 per hour)] | 7.8508 | 7.8508 | 7.8508 | 7.8508 | 7.8508 | 7.8508 | 7.8508 | https://ens.dk/sites/ens.dk/files/Analyser/technology_data_for_energy_transport.pdf | The cost includes the Pipe, Isolation&Vent station and Boost compressors. The equations are found in Fig 15 on page 130 of the document, where the costs obtained are 218,781 ; 0,911513 and 4,6153 respectively (in € / [km * MW]). Following this, the total MW is multiplied (20000 in HHV value) and finally divided by kg / h in LHV (600000). The reference cost corresponds to the year 2015, so inflation must be applied until the year 2021 (x1,05).
Mass Flow [Ton/day ¦ kg H2/h] | 14400 ¦ 600000 | 14400 ¦ 600000 | 14400 ¦ 600000 | 14400 ¦ 600000 | 14400 ¦ 600000 | 14400 ¦ 600000 | 14400 ¦ 600000
Electrical Consumption [%/MW*km] | 0.0021 | 0.0021 | 0.00189 | 0.00189 | 0.00189 | 0.00171 | 0.00171 |  | This consumption accounts for the compression required to compensate for losses as a result of fluid frictional loss (pressure drop) in the pipelines. The consumption to reach the working pressure is not included here. Losses (manifested as electricity consumption) are derived from the excel associated with the reference. The lines 5000-20000 MW values ​​are extracted, for 2020 (2.1% / MW*1000km), 2030 (1,9% / MW*1000km) and 2050 (1.7% / MW*1000km). The 2020 percentage is replicated to 2025; the percentage from 2030 is replicated for 2035 and 2040; the percentage from 2050 is replicated to 2045. Finally, these values ​​are divided by 1000 (% / MW * km).
Diamenter [inch] | 48 | 48 | 48 | 48 | 48 | 48 | 48
OPEX fix [% CAPEX ¦ 2021€/(km*kg H2 per hour) per year] | 4 ¦ 0,3140309382 | 4 ¦ 0,3140309382 | 2 ¦ 0,1570154691 | 2 ¦ 0,1570154691 | 2 ¦ 0,1570154691 | 1,5 ¦ 0,117761601825 | 1,5 ¦ 0,117761601825 |  | The 2020 percentage is replicated to 2025; the percentage from 2030 is replicated for 2035 and 2040; the percentage from 2050 is replicated to 2045.
OPEX var [2021€/km*kg H2] | 0 | 0 | 0 | 0 | 0 | 0 | 0
Lifetime [years] | 50 | 50 | 50 | 50 | 50 | 50 | 50
Losses [% H2] | 0 | 0 | 0 | 0 | 0 | 0 | 0
Ammonia Underground Pipeline 2600 MW-NH3 | 2020 | 2025 | 2030 | 2035 | 2040 | 2045 | 2050 | Reference | Detail
CAPEX LHV[2021€/(km*kg NH3 per hour)] | 0.059265 | 0.059265 | 0.059265 | 0.059265 | 0.059265 | 0.059265 | 0.059265 | https://ens.dk/sites/ens.dk/files/Analyser/technology_data_for_energy_transport.pdf | 1 kg of NH3/hour = 6,25 kW of NH3 in HHV or 5,1666 kW of NH3 in LHV. So 2600 MW of NH3 in HHV = 416000 kg of NH3 in HHV/hour (0,009984 MTPD). The equations are found on page 136 of the document. The cost result is 1944,12 (in € / [m * MTPD]). Following this, the total is multiplied by 1000 and divided by 1000000 (to convert in € / [km * TPD]. Finally, to convert TPD to LHV, it is necessary to multiply by 1.20969 (HHV / LHV ratio). The reference cost corresponds to the year 2015, so inflation must be applied until the year 2021 (x1,05).
Mass Flow LHV [Ton/day ¦ kg NH3/h] | 8253,35 ¦ 343890,757 | 8253,35 ¦ 343890,757 | 8253,35 ¦ 343890,757 | 8253,35 ¦ 343890,757 | 8253,35 ¦ 343890,757 | 8253,35 ¦ 343890,757 | 8253,35 ¦ 343890,757
Electrical Consumption [%/km*kg NH3 per hour] | 0 | 0 | 0 | 0 | 0 | 0 | 0 |  | Negligible.
Diamenter [inch] | 24 | 24 | 24 | 24 | 24 | 24 | 24
OPEX fix [% CAPEX ¦ 2021€/(km*kg NH3 per hour) per year] | 1 ¦ 0,000593 | 1 ¦ 0,000593 | 1 ¦ 0,000593 | 1 ¦ 0,000593 | 1 ¦ 0,000593 | 1 ¦ 0,000593 | 1 ¦ 0,000593 |  | The 2020 percentage is replicated to 2025; the percentage from 2030 is replicated for 2035 and 2040; the percentage from 2050 is replicated to 2045.
OPEX var [2021€/km*kg NH3] | 0 | 0 | 0 | 0 | 0 | 0 | 0
Lifetime [years] | 50 | 50 | 50 | 50 | 50 | 50 | 50
Losses [% H2] | 0 | 0 | 0 | 0 | 0 | 0 | 0
Aqueduct (Piping) | 2020 | 2025 | 2030 | 2035 | 2040 | 2045 | 2050 | Reference | Detail
CAPEX [2021€/(km*mᶾ per hour)] | 6e-06 | 6e-06 | 6e-06 | 6e-06 | 6e-06 | 6e-06 | 6e-06 | https://doi.org/10.1016/j.segy.2021.100052
OPEX fix [2021€/(km*mᶾ per hour) per year] | 2.6256e-08 | 2.6256e-08 | 2.6256e-08 | 2.6256e-08 | 2.6256e-08 | 2.6256e-08 | 2.6256e-08
OPEX var [2021€/(km*mᶾ)] | 0 | 0 | 0 | 0 | 0 | 0 | 0
Lifetime [years] | 30 | 30 | 30 | 30 | 30 | 30 | 30
HVAC (Overhead Line) | 2020 | 2025 | 2030 | 2035 | 2040 | 2045 | 2050 | Reference | Detail
CAPEX [2021€/(km*kW-e)] | 0.244 | 0.244 | 0.244 | 0.244 | 0.244 | 0.244 | 0.244 | https://doi.org/10.1016/j.apenergy.2020.116170
OPEX fix [% CAPEX ¦ 2021€/(km*kW-e) per year] | 1 ¦ 0,00244 | 1 ¦ 0,00244 | 1 ¦ 0,00244 | 1 ¦ 0,00244 | 1 ¦ 0,00244 | 1 ¦ 0,00244 | 1 ¦ 0,00244
OPEX var [2021€/(km*kWh-e))] | 0 | 0 | 0 | 0 | 0 | 0 | 0
Losses [% per km] | 0.0096 | 0.0096 | 0.0096 | 0.0096 | 0.0096 | 0.0096 | 0.0096 | Supplementary_Materials_Manuscript_Chile_ET_RSER (els-cdn.com) | The final % value is multiplicated by the total amount of kWe.
Lifetime [years] | 50 | 50 | 50 | 50 | 50 | 50 | 50 | https://doi.org/10.1016/j.apenergy.2020.116170

## DAC&CO2 Storage
Low Temperature Direct Air Capture (DAC) | 2020 | 2025 | 2030 | 2035 | 2040 | 2045 | 2050 | Reference | Detail
CAPEX LHV [2021€/Ton CO2 per year] | 730 | 481 | 338 | 281 | 237 | 217 | 199 | Supplementary_Materials_Manuscript_Chile_ET_RSER (els-cdn.com)
OPEX fix [% CAPEX ¦ (2021€/Ton CO2 per year) per year] | 4 ¦ 29,2 | 4 ¦ 19,2 | 4 ¦ 13,5 | 4 ¦ 11,2 | 4 ¦ 9,5 | 4 ¦ 8,7 | 4 ¦ 8
OPEX var [2021€/Ton CO2] | 0 | 0 | 0 | 0 | 0 | 0 | 0
Electrical Consumption [kWh-e/Ton CO2] | 242 | 236 | 225 | 214 | 203 | 192 | 182 | 1-s2.0-S0360544221007167-mmc1.pdf (els-cdn.com)
Thermal Consumption [kWh-e/Ton CO2] | 1670 | 1590 | 1500 | 1393 | 1286 | 1194 | 1102
Water Production [mᶾ/Ton CO2 | 2 | 2 | 2 | 2 | 2 | 2 | 2 | https://doi.org/10.1016/j.jclepro.2019.03.086
Estimated Inlet Temperature [°C] | 100 | 100 | 100 | 100 | 100 | 100 | 100 | https://doi.org/10.1016/j.jclepro.2019.03.086
Lifetime [years] | 20 | 30 | 30 | 30 | 30 | 30 | 30
High Temperature Direct Air Capture with electric heating supply (DAC) | 2020 | 2025 | 2030 | 2035 | 2040 | 2045 | 2050 | Reference | Detail
CAPEX LHV [2021€/Ton CO2 per year] | 823.15 | 509.616 | 381.78 | 318.747 | 267.65 | 242.232 | 224.22 |  | The 2020, 2030, 2040 and 2050 values are extracted from the reference. The remaining values ​​are obtained by interpolation. These values can be obtained with the curve y = 814,78x^(-0,677) [y = Capex and x = order of the year (2020 = 1; 2050 = 7)]. The reference cost corresponds to the year 2019, so inflation must be applied until the year 2021 (x1,01).
OPEX fix [% CAPEX ¦ (2021€/Ton CO2 per year) per year] | 3,7 ¦ 30,45655 | 3,7 ¦ 18,8558 | 3,7 ¦ 14,1259 | 3,7 ¦ 11,79364 | 3,7 ¦ 9,90305 | 3,7 ¦ 8,962584 | 3,7 ¦ 8,29614
OPEX var [2021€/Ton CO2] | 0 | 0 | 0 | 0 | 0 | 0 | 0
Electrical Consumption [kWh-e/Ton CO2] | 1535 | 1496.5 | 1458 | 1421.5 | 1385 | 1350.5 | 1316 |  | The 2020, 2030, 2040 and 2050 values are extracted from the reference. The remaining values ​​are obtained by linear interpolation.
Water Consumption [mᶾ/Ton CO2 | 50 | 50 | 50 | 50 | 50 | 50 | 50 | https://doi.org/10.1016/j.jclepro.2019.03.086
Estimated Inlet Temperature [°C] | 900 | 900 | 900 | 900 | 900 | 900 | 900 | https://doi.org/10.1016/j.jclepro.2019.03.086
Lifetime [years] | 25 | 30 | 30 | 30 | 30 | 30 | 30
CO2 Storage | 2020 | 2025 | 2030 | 2035 | 2040 | 2045 | 2050 | Reference | Detail
CAPEX LHV [2021€/Ton CO2] | 142 | 142 | 142 | 142 | 142 | 142 | 142 | Supplementary_Materials_Manuscript_Chile_ET_RSER (els-cdn.com)
OPEX fix [% CAPEX ¦ 2021€/Ton CO2 per year] | 7 ¦ 9,94 | 7 ¦ 9,94 | 7 ¦ 9,94 | 7 ¦ 9,94 | 7 ¦ 9,94 | 7 ¦ 9,94 | 7 ¦ 9,94
OPEX var [2021€/Ton CO2] | 0 | 0 | 0 | 0 | 0 | 0 | 0
Self-discharge [%/day ¦ %/hour] | 0 | 0 | 0 | 0 | 0 | 0 | 0 | 1-s2.0-S0360544221007167-mmc1.pdf (els-cdn.com)
Efficiency [%] | 100 | 100 | 100 | 100 | 100 | 100 | 100
Lifetime [years] | 30 | 30 | 30 | 30 | 30 | 30 | 30
CO2 Storage Interface (Charger & Discharger) | 2020 | 2025 | 2030 | 2035 | 2040 | 2045 | 2050 | Reference | Detail
CAPEX LHV [2021€/kg CO2] | 0 | 0 | 0 | 0 | 0 | 0 | 0 | Supplementary_Materials_Manuscript_Chile_ET_RSER (els-cdn.com)
OPEX fix [% CAPEX ¦ 2021€/kg CO2 per year] | 0 | 0 | 0 | 0 | 0 | 0 | 0
OPEX var [2021€/kg CO2] | 0 | 0 | 0 | 0 | 0 | 0 | 0
Lifetime [years] | 50 | 50 | 50 | 50 | 50 | 50 | 50

## Desalination&WaterStorage
Reverse Osmosis Seawater Desalination (RO) | 2020 | 2025 | 2030 | 2035 | 2040 | 2045 | 2050 | Reference | Detail
CAPEX LHV [2021€/mᶾ per hour] | 40 | 34.792 | 30.208 | 26.25 | 22.917 | 20 | 17.292 | Supplementary_Materials_Manuscript_Chile_ET_RSER (els-cdn.com)
OPEX fix [% CAPEX ¦ (2021€/mᶾ per hour) per year] | 4 ¦ 1,6 | 4 ¦ 1,3917 | 4 ¦ 1,20832 | 4 ¦ 1,05 | 4 ¦ 0,9167 | 4 ¦ 0,8 | 4 ¦ 0,6917
OPEX var [2021€/mᶾ] | 0 | 0 | 0 | 0 | 0 | 0 | 0
Electrical Consumption [kWh-e/mᶾ] | 3.6 | 3.35 | 3.15 | 3 | 2.85 | 2.7 | 2.6
Thermal Consumption [kWh-th/mᶾ] | 0 | 0 | 0 | 0 | 0 | 0 | 0
Estimated Inlet Temperature [°C] | - | - | - | - | - | - | -
Lifetime [years] | 25 | 30 | 30 | 30 | 30 | 30 | 30
Multi-Stage Flash Desalination (MSF) | 2020 | 2025 | 2030 | 2035 | 2040 | 2045 | 2050 | Reference | Detail
CAPEX LHV [2021€/mᶾ per hour] | 83.3333 | 83.3333 | 83.3333 | 83.3333 | 83.3333 | 83.3333 | 83.3333 | Supplementary_Materials_Manuscript_Chile_ET_RSER (els-cdn.com)
OPEX fix [% CAPEX ¦ (2021€/mᶾ per hour) per year] | 5 ¦ 4,16667 | 5 ¦ 4,16667 | 5 ¦ 4,16667 | 5 ¦ 4,16667 | 5 ¦ 4,16667 | 5 ¦ 4,16667 | 5 ¦ 4,16667
OPEX var [2021€/mᶾ] | 0 | 0 | 0 | 0 | 0 | 0 | 0
Electrical Consumption [kWh-e/mᶾ] | 2.5 | 2.5 | 2.5 | 2.5 | 2.5 | 2.5 | 2.5
Thermal Consumption [kWh-th/mᶾ] | 85 | 85 | 85 | 85 | 85 | 85 | 85
Estimated Inlet Temperature [°C] | 100 | 100 | 100 | 100 | 100 | 100 | 100
Lifetime [years] | 25 | 25 | 25 | 25 | 25 | 25 | 25
Multi-Effect Distillation Desalination (MED) | 2020 | 2025 | 2030 | 2035 | 2040 | 2045 | 2050 | Reference | Detail
CAPEX LHV [2021€/mᶾ per hour] | 50 | 43.5 | 37.7625 | 32.8125 | 28.646 | 25 | 21.617 | Supplementary_Materials_Manuscript_Chile_ET_RSER (els-cdn.com)
OPEX fix [% CAPEX ¦ (2021€/mᶾ per hour) per year] | 3,3 ¦ 1,65 | 3,3 ¦ 1,4355 | 3,3 ¦ 1,2462 | 3,3 ¦ 1,0828 | 3,3 ¦ 0,94532 | 3,3 ¦ 0,825 | 3,3 ¦ 0,71336
OPEX var [2021€/mᶾ] | 0 | 0 | 0 | 0 | 0 | 0 | 0
Electrical Consumption [kWh-e/mᶾ] | 1.5 | 1.5 | 1.5 | 1.5 | 1.5 | 1.5 | 1.5
Thermal Consumption [kWh-th/mᶾ] | 51 | 44 | 38 | 32 | 28 | 28 | 28
Estimated Inlet Temperature [°C] | 100 | 100 | 100 | 100 | 100 | 100 | 100
Lifetime [years] | 25 | 25 | 25 | 25 | 25 | 25 | 25
Water Storage | 2020 | 2025 | 2030 | 2035 | 2040 | 2045 | 2050 | Reference | Detail
CAPEX LHV [2021€/mᶾ] | 64.59 | 64.59 | 64.59 | 64.59 | 64.59 | 64.59 | 64.59 | Supplementary_Materials_Manuscript_Chile_ET_RSER (els-cdn.com)
OPEX fix [% CAPEX ¦ 2021€/mᶾ per year] | 2 ¦ 1,29 | 2 ¦ 1,29 | 2 ¦ 1,29 | 2 ¦ 1,29 | 2 ¦ 1,29 | 2 ¦ 1,29 | 2 ¦ 1,29
OPEX var [2021€/mᶾ] | 0 | 0 | 0 | 0 | 0 | 0 | 0
Lifetime [years] | 50 | 50 | 50 | 50 | 50 | 50 | 50

## Re-Electrification
Methane Combined Cycle Gas Turbine | 2020 | 2025 | 2030 | 2035 | 2040 | 2045 | 2050 | Reference | Detail
CAPEX [2021€/kW-e] | 775 | 775 | 775 | 775 | 775 | 775 | 775 | https://doi.org/10.1016/j.apenergy.2020.116170
OPEX fix [% CAPEX ¦ 2021€/kW-e per year] | 2,5 ¦ 19,375 | 2,5 ¦ 19,375 | 2,5 ¦ 19,375 | 2,5 ¦ 19,375 | 2,5 ¦ 19,375 | 2,5 ¦ 19,375 | 2,5 ¦ 19,375
OPEX var [2021€/kWh-e] | 0.002 | 0.002 | 0.002 | 0.002 | 0.002 | 0.002 | 0.002
Efficiency [% LHV] | 58 | 58 | 58 | 59 | 60 | 60 | 60 |  | It corresponds to the efficiency of LHV fuel energy. In this case, 1 kWh of CH4 = 0,071942 kg of CH4.
CH4 Consumption [kg CH4/kWh-e] | 0.12404 | 0.12404 | 0.12404 | 0.12194 | 0.1199 | 0.1199 | 0.1199 |  | 1/(Efficiency x (13,9 kWh of CH4/kg of CH4))
Ramp up/down per hour [%] | 100 | 100 | 100 | 100 | 100 | 100 | 100 | Innovation landscape brief: Flexibility in conventional power plants (irena.org) | Post flexibilisation values.
Min Load [%] | 20 | 20 | 20 | 20 | 20 | 20 | 20
Outlet Temperature [°C] | ~114 | ~114 | ~114 | ~114 | ~114 | ~114 | ~114 | Energies ¦ Free Full-Text ¦ A Review of Small–Medium Combined Heat and Power (CHP) Technologies and Their Role within the 100% Renewable Energy Systems Scenario (mdpi.com)
Water Consumption [mᶾ/kWh-e] | 0.0114 | 0.0114 | 0.0114 | 0.0114 | 0.0114 | 0.0114 | 0.0114 | https://doi.org/10.1016/j.energy.2021.121098 | Cooling. Maximum value.
Lifetime [years] | 35 | 35 | 35 | 35 | 35 | 35 | 35
Pressure In [bar] | Atm - 5 | Atm - 5 | Atm - 5 | Atm - 5 | Atm - 5 | Atm - 5 | Atm - 5
Methane Combined Cycle Gas Turbine with Flue Gas Heat Exchanger | 2020 | 2025 | 2030 | 2035 | 2040 | 2045 | 2050 | Reference | Detail
CAPEX [2021€/kW-e] | 1365 | 1365 | 1260 | 1260 | 1260 | 1155 | 1155 | technology_data_catalogue_for_el_and_dh_-_0009.pdf (ens.dk) | The reference cost corresponds to the year 2015, so inflation must be applied until the year 2021 (x1,05).
OPEX fix [% CAPEX ¦ 2021€/kW-e per year] | 2,31 ¦ 31,532 | 2,31 ¦ 31,532 | 2,31 ¦ 29,11 | 2,31 ¦ 29,11 | 2,31 ¦ 29,11 | 2,31 ¦ 26,681 | 2,31 ¦ 26,681
OPEX var [2021€/kWh-e] | 0.002 | 0.002 | 0.002 | 0.002 | 0.002 | 0.002 | 0.002
Efficiency [% LHV] | 50 | 50 | 50 | 51 | 52 | 52 | 52 |  | It corresponds to the efficiency of LHV fuel energy. In this case, 1 kWh of CH4 = 0,071942 kg of CH4.
CH4 Consumption [kg CH4/kWh-e] | 0.14389 | 0.14389 | 0.14389 | 0.14106 | 0.13835 | 0.13835 | 0.13835 |  | 1/(Efficiency x (13,9 kWh of CH4/kg of CH4))
Heat Release [kW-th/kW-e] | 0.76923 | 0.76923 | 0.76923 | 0.71429 | 0.64516 | 0.64516 | 0.64516
Ramp up/down per hour [%] | 100 | 100 | 100 | 100 | 100 | 100 | 100
Min Load [%] | 40 | 40 | 40 | 40 | 40 | 40 | 40
Outlet Temperature [°C] | ~80 | ~80 | ~80 | ~80 | ~80 | ~80 | ~80
Water Consumption [mᶾ/kWh-e] | 0.0114 | 0.0114 | 0.0114 | 0.0114 | 0.0114 | 0.0114 | 0.0114 | https://doi.org/10.1016/j.energy.2021.121098 | Cooling. Maximum value.
Lifetime [years] | 25 | 25 | 25 | 25 | 25 | 25 | 25 | technology_data_catalogue_for_el_and_dh_-_0009.pdf (ens.dk)
Pressure In [bar] | Atm - 5 | Atm - 5 | Atm - 5 | Atm - 5 | Atm - 5 | Atm - 5 | Atm - 5
Methane Open Cycle Gas Turbine | 2020 | 2025 | 2030 | 2035 | 2040 | 2045 | 2050 | Reference | Detail
CAPEX [2021€/kW-e] | 475 | 475 | 475 | 475 | 475 | 475 | 475 | https://doi.org/10.1016/j.apenergy.2020.116170
OPEX fix [% CAPEX ¦ 2021€/kW-e per year] | 3 ¦ 14,25 | 3 ¦ 14,25 | 3 ¦ 14,25 | 3 ¦ 14,25 | 3 ¦ 14,25 | 3 ¦ 14,25 | 3 ¦ 14,25
OPEX var [2021€/kWh-e] | 0.0011 | 0.0011 | 0.0011 | 0.0011 | 0.0011 | 0.0011 | 0.0011
Efficiency [% LHV] | 40 | 41.5 | 43 | 43.5 | 44 | 44.5 | 45 |  | It corresponds to the efficiency of LHV fuel energy. In this case, 1 kWh of CH4 = 0,071942 kg of CH4.
CH4 Consumption [kg CH4/kWh-e] | 0.17986 | 0.17336 | 0.16731 | 0.16539 | 0.16351 | 0.16167 | 0.15987 |  | 1/(Efficiency x (13,9 kWh of CH4/kg of CH4))
Ramp up/down per hour [%] | 100 | 100 | 100 | 100 | 100 | 100 | 100 | Innovation landscape brief: Flexibility in conventional power plants (irena.org) | Post flexibilisation values.
Min Load [%] | 20 | 20 | 20 | 20 | 20 | 20 | 20
Outlet Temperature [°C] | ~550 | ~550 | ~550 | ~550 | ~550 | ~550 | ~550 | Energies ¦ Free Full-Text ¦ A Review of Small–Medium Combined Heat and Power (CHP) Technologies and Their Role within the 100% Renewable Energy Systems Scenario (mdpi.com)
Water Consumption [mᶾ/kWh-e] | 0 | 0 | 0 | 0 | 0 | 0 | 0 | https://doi.org/10.1016/j.energy.2021.121098 | Cooling. Maximum value.
Lifetime [years] | 35 | 35 | 35 | 35 | 35 | 35 | 35
Pressure In [bar] | Atm - 5 | Atm - 5 | Atm - 5 | Atm - 5 | Atm - 5 | Atm - 5 | Atm - 5
Methane Open Cycle Gas Turbine with Flue Gas Heat Exchanger | 2020 | 2025 | 2030 | 2035 | 2040 | 2045 | 2050 | Reference | Detail
CAPEX [2021€/kW-e] | 620 | 620 | 588 | 588 | 588 | 546 | 546 | technology_data_catalogue_for_el_and_dh_-_0009.pdf (ens.dk) | The reference cost corresponds to the year 2015, so inflation must be applied until the year 2021 (x1,05).
OPEX fix [% CAPEX ¦ 2021€/kW-e per year] | 2,31 ¦ 14,322 | 2,31 ¦ 14,322 | 2,31 ¦ 13,583 | 2,31 ¦ 13,583 | 2,31 ¦ 13,583 | 2,31 ¦ 12,613 | 2,31 ¦ 12,613
OPEX var [2021€/kWh-e] | 0.002 | 0.002 | 0.002 | 0.002 | 0.002 | 0.002 | 0.002
Efficiency [% LHV] | 40 | 41.5 | 43 | 43.5 | 44 | 44.5 | 45 |  | It corresponds to the efficiency of LHV fuel energy. In this case, 1 kWh of CH4 = 0,071942 kg of CH4. Same efficiency as the open cycle turbine because it takes advantage of previously wasted heat at an additional cost.
CH4 Consumption [kg CH4/kWh-e] | 0.17986 | 0.17336 | 0.16731 | 0.16539 | 0.16351 | 0.16167 | 0.15987 |  | 1/(Efficiency x (13,9 kWh of CH4/kg of CH4))
Heat Release [kW-th/kW-e] | 1.0526 | 1.0417 | 1.0417 | 1 | 1 | 1 | 1
Ramp up/down per hour [%] | 100 | 100 | 100 | 100 | 100 | 100 | 100
Min Load [%] | 25 | 25 | 25 | 25 | 25 | 25 | 25
Outlet Temperature [°C] | ~100 | ~100 | ~100 | ~100 | ~100 | ~100 | ~100
Water Consumption [mᶾ/kWh-e] | 0.0114 | 0.0114 | 0.0114 | 0.0114 | 0.0114 | 0.0114 | 0.0114 | https://doi.org/10.1016/j.energy.2021.121098 | Cooling. Maximum value.
Lifetime [years] | 25 | 25 | 25 | 25 | 25 | 25 | 25 | technology_data_catalogue_for_el_and_dh_-_0009.pdf (ens.dk)
Pressure In [bar] | Atm - 5 | Atm - 5 | Atm - 5 | Atm - 5 | Atm - 5 | Atm - 5 | Atm - 5
Hydrogen Combined Cycle Gas Turbine | 2020 | 2025 | 2030 | 2035 | 2040 | 2045 | 2050 | Reference | Detail
CAPEX [2021€/kW-e] | - | - | 853 | 853 | 853 | 853 | 853 | https://doi.org/10.1016/j.apenergy.2020.116170
OPEX fix [% CAPEX ¦ 2021€/kW-e per year] | - | - | 2,5 ¦ 21,325 | 2,5 ¦ 21,325 | 2,5 ¦ 21,325 | 2,5 ¦ 21,325 | 2,5 ¦ 21,325
OPEX var [2021€/kWh-e] | - | - | 0.002 | 0.002 | 0.002 | 0.002 | 0.002
Efficiency [% LHV] | - | - | 58 | 59 | 60 | 60 | 60 |  | It corresponds to the efficiency of LHV fuel energy. In this case, 1 kWh of H2 = 0,03 kg of H2.
H2 Consumption [kg H2/kWh-e] | - | - | 0.051725 | 0.05085 | 0.05 | 0.05 | 0.05 |  | 1/(Efficiency x (33,333 kWh of H2/kg of H2))
Ramp up/down per hour [%] | - | - | 100 | 100 | 100 | 100 | 100 | Innovation landscape brief: Flexibility in conventional power plants (irena.org) | Post flexibilisation values.
Min Load [%] | - | - | 20 | 20 | 20 | 20 | 20
Outlet Temperature [°C] | - | - | >114 | >114 | >114 | >114 | >114 | Energies ¦ Free Full-Text ¦ A Review of Small–Medium Combined Heat and Power (CHP) Technologies and Their Role within the 100% Renewable Energy Systems Scenario (mdpi.com) | Hydrogen should reach higher temperatures.
Water Consumption [mᶾ/kWh-e] | - | - | 0.0114 | 0.0114 | 0.0114 | 0.0114 | 0.0114 | https://doi.org/10.1016/j.energy.2021.121098 | Cooling. Maximum value.
Lifetime [years] | - | - | 35 | 35 | 35 | 35 | 35
Pressure In [bar] | - | - | Atm - 5 | Atm - 5 | Atm - 5 | Atm - 5 | Atm - 5
Hydrogen Combined Cycle Gas Turbine with Flue Gas Heat Exchanger | 2020 | 2025 | 2030 | 2035 | 2040 | 2045 | 2050 | Reference | Detail
CAPEX [2021€/kW-e] | - | - | 1386 | 1386 | 1386 | 1270.5 | 1270.5 | technology_data_catalogue_for_el_and_dh_-_0009.pdf (ens.dk) | The reference cost corresponds to the year 2015, so inflation must be applied until the year 2021 (x1,05). 10% more expensive than the methane version.
OPEX fix [% CAPEX ¦ 2021€/kW-e per year] | - | - | 2,31 ¦ 32,017 | 2,31 ¦ 32,017 | 2,31 ¦ 32,017 | 2,31 ¦ 29,349 | 2,31 ¦ 29,349
OPEX var [2021€/kWh-e] | - | - | 0.002 | 0.002 | 0.002 | 0.002 | 0.002
Efficiency [% LHV] | - | - | 50 | 51 | 52 | 52 | 52 |  | It corresponds to the efficiency of LHV fuel energy. In this case, 1 kWh of H2 = 0,03 kg of H2.
H2 Consumption [kg H2/kWh-e] | - | - | 0.06 | 0.058824 | 0.0577 | 0.0577 | 0.0577 |  | 1/(Efficiency x (33,333 kWh of H2/kg of H2))
Heat Release [kW-th/kW-e] | - | - | 0.76923 | 0.71429 | 0.64516 | 0.64516 | 0.64516
Ramp up/down per hour [%] | - | - | 100 | 100 | 100 | 100 | 100
Min Load [%] | - | - | 40 | 40 | 40 | 40 | 40
Outlet Temperature [°C] | - | - | ~80 | ~80 | ~80 | ~80 | ~80
Water Consumption [mᶾ/kWh-e] | - | - | 0.0114 | 0.0114 | 0.0114 | 0.0114 | 0.0114 | https://doi.org/10.1016/j.energy.2021.121098 | Cooling. Maximum value.
Lifetime [years] | - | - | 25 | 25 | 25 | 25 | 25 | technology_data_catalogue_for_el_and_dh_-_0009.pdf (ens.dk)
Pressure In [bar] | - | - | Atm - 5 | Atm - 5 | Atm - 5 | Atm - 5 | Atm - 5
Hydrogen Open Cycle Gas Turbine | 2020 | 2025 | 2030 | 2035 | 2040 | 2045 | 2050 | Reference | Detail
CAPEX [2021€/kW-e] | - | - | 523 | 523 | 523 | 523 | 523 | https://doi.org/10.1016/j.apenergy.2020.116170
OPEX fix [% CAPEX ¦ 2021€/kW-e per year] | - | - | 3 ¦ 15,69 | 3 ¦ 15,69 | 3 ¦ 15,69 | 3 ¦ 15,69 | 3 ¦ 15,69
OPEX var [2021€/kWh-e] | - | - | 0.011 | 0.011 | 0.011 | 0.011 | 0.011
Efficiency [% LHV] | - | - | 43 | 43.5 | 44 | 44.5 | 45 |  | It corresponds to the efficiency of LHV fuel energy. In this case, 1 kWh of H2 = 0,03 kg of H2.
H2 Consumption [kg H2/kWh-e] | - | - | 0.06977 | 0.068966 | 0.068183 | 0.067416 | 0.06667 |  | 1/(Efficiency x (33,333 kWh of H2/kg of H2))
Ramp up/down per hour [%] | - | - | 100 | 100 | 100 | 100 | 100 | Innovation landscape brief: Flexibility in conventional power plants (irena.org) | Post flexibilisation values.
Min Load [%] | - | - | 20 | 20 | 20 | 20 | 20
Outlet Temperature [°C] | - | - | >550 | >550 | >550 | >550 | >550 | Energies ¦ Free Full-Text ¦ A Review of Small–Medium Combined Heat and Power (CHP) Technologies and Their Role within the 100% Renewable Energy Systems Scenario (mdpi.com) | Hydrogen should reach higher temperatures.
Water Consumption [mᶾ/kWh-e] | - | - | 0 | 0 | 0 | 0 | 0 | https://doi.org/10.1016/j.energy.2021.121098 | Cooling. Maximum value.
Lifetime [years] | - | - | 35 | 35 | 35 | 35 | 35
Pressure In [bar] | - | - | Atm - 5 | Atm - 5 | Atm - 5 | Atm - 5 | Atm - 5
Hydrogen Open Cycle Gas Turbine with Flue Gas Heat Exchanger | 2020 | 2025 | 2030 | 2035 | 2040 | 2045 | 2050 | Reference | Detail
CAPEX [2021€/kW-e] | - | - | 647 | 647 | 647 | 600.6 | 600.6 | technology_data_catalogue_for_el_and_dh_-_0009.pdf (ens.dk) | The reference cost corresponds to the year 2015, so inflation must be applied until the year 2021 (x1,05). 10% more expensive than the methane version.
OPEX fix [% CAPEX ¦ 2021€/kW-e per year] | - | - | 2,31 ¦ 14,946 | 2,31 ¦ 14,946 | 2,31 ¦ 14,946 | 2,31 ¦ 13,874 | 2,31 ¦ 13,874
OPEX var [2021€/kWh-e] | - | - | 0.002 | 0.002 | 0.002 | 0.002 | 0.002
Efficiency [% LHV] | - | - | 43 | 43.5 | 44 | 44.5 | 45 |  | It corresponds to the efficiency of LHV fuel energy. In this case, 1 kWh of H2 = 0,03 kg of H2. Same efficiency as the open cycle turbine because it takes advantage of previously wasted heat at an additional cost.
H2 Consumption [kg H2/kWh-e] | - | - | 0.06977 | 0.068966 | 0.068183 | 0.067416 | 0.06667 |  | 1/(Efficiency x (33,333 kWh of H2/kg of H2))
Heat Release [kW-th/kW-e] | - | - | 1.0417 | 1 | 1 | 1 | 1
Ramp up/down per hour [%] | - | - | 100 | 100 | 100 | 100 | 100
Min Load [%] | - | - | 25 | 25 | 25 | 25 | 25
Outlet Temperature [°C] | - | - | ~100 | ~100 | ~100 | ~100 | ~100
Water Consumption [mᶾ/kWh-e] | - | - | 0.0114 | 0.0114 | 0.0114 | 0.0114 | 0.0114 | https://doi.org/10.1016/j.energy.2021.121098 | Cooling. Maximum value.
Lifetime [years] | - | - | 25 | 25 | 25 | 25 | 25 | technology_data_catalogue_for_el_and_dh_-_0009.pdf (ens.dk)
Pressure In [bar] | - | - | Atm - 5 | Atm - 5 | Atm - 5 | Atm - 5 | Atm - 5
Stationary PEM Fuel Cell 400 kW | 2020 | 2025 | 2030 | 2035 | 2040 | 2045 | 2050 | Reference | Detail
CAPEX [2021€/kW-e] | 2980.992 | 1468.1386 | 773.1948 | 733.6035 | 694.0122 | 654.4209 | 614.8296 | Technology Roadmap Hydrogen and Fuel Cells (windows.net) | The 2020, 2025, 2030 and 2050 values are extracted from the reference. The remaining values ​​are obtained by interpolation. For the year 2025 a potential approximation is made and for the rest of the years it approximates linearly between 2030 and 2050. These values can be obtained with the curve y = 7,3125x^(4) - 160,93x^(3) + 1295,2x^(2) - 4538,9x + 6605,7 [y = Capex and x = order of the year (2020 = 1; 2050 = 7)]. The reference cost corresponds to the year 2015, so inflation must be applied until the year 2021 (x1,05). The exchange of currency from dollar to euro is applied on November 19, 2021 according to the European Central Bank ($ 1 = € 0.8872).
OPEX fix [% CAPEX ¦ 2021€/kW-e per year] | 5 ¦ 149,05 | 5 ¦ 73,407 | 5 ¦ 38,66 | 5 ¦ 36,6802 | 5 ¦ 34,701 | 5 ¦ 32,72105 | 5 ¦ 30,7415
OPEX var [2021€/kWh-e] | 0 | 0 | 0 | 0 | 0 | 0 | 0
Efficiency [% LHV] | 57.9 | 61.344 | 63.83 | 64.77 | 65.137 | 66.863 | 67.374 |  | The 2020, 2025, 2030 and 2050 values are extracted from the reference. The remaining values ​​are obtained by interpolation. For the year 2025 a potential approximation is made and for the rest of the years it approximates linearly between 2030 and 2050. These values can be obtained with the curve y = 0,182x^(3) - 2,852x^(2) + 15,231x + 36,177 [y = Efficiency and x = order of the year (2020 = 1; 2050 = 7)]. % LHV = % HHV/1,182.
H2 Consumption [kg H2/kWh-e] | 0.051814 | 0.048905 | 0.047 | 0.046318 | 0.04606 | 0.04487 | 0.044528 |  | 1/(Efficiency x (33,333 kWh of H2/kg of H2))
Ramp up/down per hour [%] | 100 | 100 | 100 | 100 | 100 | 100 | 100
Min Load [%] | 20 | 20 | 20 | 20 | 20 | 20 | 20
Estimated Lifetime [years] | 10 | 10 | 15 | 15 | 15 | 15 | 15
Stack Lifetime [hours] | 60000 | 60000 | 80000 | 80000 | 80000 | 80000 | 80000
Pressure In [bar] | Atm - 5 | Atm - 5 | Atm - 5 | Atm - 5 | Atm - 5 | Atm - 5 | Atm - 5
Stationary SOFC 250 kW | 2020 | 2025 | 2030 | 2035 | 2040 | 2045 | 2050 | Reference | Detail
CAPEX [2021€/kW-e] | 5325.72 | 5214.24 | 5102.75 | 5052.95 | 5003.14 | 4953.34 | 4903.54 | Distributed Generation, Battery Storage, and Combined Heat and Power System Characteristics and Costs in the Buildings and Industrial Sectors (eia.gov) | The 2020, 2030, 2040 and 2050 values are extracted from the reference. The remaining values ​​are obtained by linear interpolation. The reference cost corresponds to the year 2018, so inflation must be applied until the year 2021 (x1,03). The exchange of currency from dollar to euro is applied on November 19, 2021 according to the European Central Bank ($ 1 = € 0.8872).
OPEX fix [2021€/kW-e per year] | 290.228 | 290.228 | 290.228 | 290.228 | 290.228 | 290.228 | 290.228
OPEX var [2021€/kWh-e] | 0.08407 | 0.082243 | 0.080416 | 0.0795 | 0.078588 | 0.078588 | 0.078588
Electric Efficiency [% LHV] | 52 | 52 | 52 | 52 | 52 | 52 | 52 | https://doi.org/10.1016/j.ijhydene.2018.11.122 | The reality is that in the future the efficiency of the technology will improve, but due to the focus of the associated reference and its uncertainty, the efficiency will remain fixed.
Thermal Efficiency [% LHV] | 33 | 33 | 33 | 33 | 33 | 33 | 33
Heat Release [kW-th/kW-e] | 0.635 | 0.635 | 0.635 | 0.635 | 0.635 | 0.635 | 0.635
H2 Consumption [kg H2/kWh-e] or | 0.057693 | 0.057693 | 0.057693 | 0.057693 | 0.057693 | 0.057693 | 0.057693 |  | The same technology can use 4 different fuels, but not at the same time. 1/(Efficiency x (33,333 kWh of H2/kg of H2))
CH4 Consumption [kg CH4/kWh-e] or | 0.13835 | 0.13835 | 0.13835 | 0.13835 | 0.13835 | 0.13835 | 0.13835 |  | 1/(Efficiency x (13,9 kWh of CH4/kg of CH4))
MeOH Consumption [kg MeOH/kWh-e] or | 0.34713 | 0.34713 | 0.34713 | 0.34713 | 0.34713 | 0.34713 | 0.34713 |  | 1/(Efficiency x (5,54 kWh of MeOH/kg of MeOH))
NH3 Consumption [kg NH3/kWh-e] | 0.37197 | 0.37197 | 0.37197 | 0.37197 | 0.37197 | 0.37197 | 0.37197 |  | 1/(Efficiency x (5,17 kWh of NH3/kg of NH3))
Ramp up/down per hour [%] | 50 | 50 | 50 | 50 | 50 | 50 | 50 | Crystals ¦ Free Full-Text ¦ Start-Up of a Solid Oxide Fuel Cell System with a View to Materials Science-Related Aspects, Control and Thermo-Mechanical Stresses (mdpi.com)
Min Load [%] | 0 | 0 | 0 | 0 | 0 | 0 | 0
Operation Temperature [°C] | 700-1000 | 700-1000 | 700-1000 | 700-1000 | 700-1000 | 700-1000 | 700-1000
Outlet Temperature [°C] | ~750 | ~ 750 | ~ 750 | ~ 750 | ~ 750 | ~ 750 | ~ 750 | https://doi.org/10.1016/j.enconman.2017.02.045 | revisar
Lifetime [years] | 10 | 10 | 15 | 15 | 20 | 20 | 20 | Distributed Generation, Battery Storage, and Combined Heat and Power System Characteristics and Costs in the Buildings and Industrial Sectors (eia.gov)
Pressure In [bar] | Atm - 5 | Atm - 5 | Atm - 5 | Atm - 5 | Atm - 5 | Atm - 5 | Atm - 5
Residential PEM Fuel Cell CHP 5 kW | 2020 | 2025 | 2030 | 2035 | 2040 | 2045 | 2050 | Reference | Detail
CAPEX [2021€/kW-e] | 8939.86 | 8711.87 | 8483.87 | 8218.86 | 7953.85 | 7751 | 7548.12 | Distributed Generation, Battery Storage, and Combined Heat and Power System Characteristics and Costs in the Buildings and Industrial Sectors (eia.gov) | The 2020, 2030, 2040 and 2050 values are extracted from the reference. The remaining values ​​are obtained by linear interpolation.. The reference cost corresponds to the year 2018, so inflation must be applied until the year 2021 (x1,03). The exchange of currency from dollar to euro is applied on November 19, 2021 according to the European Central Bank ($ 1 = € 0.8872).
OPEX fix [2021€/kW-e per year] | 91.3816 | 91.3816 | 91.3816 | 91.3816 | 91.3816 | 91.3816 | 91.3816
OPEX var [2021€/kWh-e] | 0.0329 | 0.03244 | 0.032 | 0.03153 | 0.03107 | 0.030613 | 0.03016
Electric Efficiency [% LHV] | 50.7 | 51.95 | 53.19 | 54.963 | 56.736 | 57.92 | 59.1
Thermal Efficiency [% LHV] | 50.35 | 50.89 | 51.42 | 50.827 | 50.234 | 50.233 | 50.235
Heat Release [kW-th/kW-e] | 0.9933 | 0.98 | 0.967 | 0.925 | 0.8854 | 0.8673 | 0.85
H2 Consumption [kg H2/kWh-e] | 0.000592 | 0.000577 | 0.000564 | 0.000546 | 0.000529 | 0.000518 | 0.000508 |  | 1/(Efficiency x (33,333 kWh of H2/kg of H2))
Ramp up/down per hour [%] | 100 | 100 | 100 | 100 | 100 | 100 | 100
Min Load [%] | 0 | 0 | 0 | 0 | 0 | 0 | 0
Outlet Temperature [°C] | <100 | <100 | <100 | <100 | <100 | <100 | <100
Lifetime [years] | 10 | 10 | 10 | 10 | 10 | 10 | 10
Pressure In [bar] | Atm - 5 | Atm - 5 | Atm - 5 | Atm - 5 | Atm - 5 | Atm - 5 | Atm - 5

## Heat Exchangers
Low-to-ACS Heat Exchanger (Steam-to-Hot Water) | 2020 | 2025 | 2030 | 2035 | 2040 | 2045 | 2050 | Reference | Detail
CAPEX LHV [2021€/kW-th] | 7 | 7 | 7 | 7 | 7 | 7 | 7 | https://doi.org/10.1016/j.apenergy.2021.117298
OPEX fix [% CAPEX ¦ 2021€/kW-th per year] | 0 | 0 | 0 | 0 | 0 | 0 | 0
OPEX var [2021€/kWh-th] | 0.7 | 0.7 | 0.7 | 0.7 | 0.7 | 0.7 | 0.7
Efficiency [%] | 90 | 90 | 90 | 90 | 90 | 90 | 90
Capacity [kW-th] | 5000 | 5000 | 5000 | 5000 | 5000 | 5000 | 5000
Estimated Inlet Temperature [°C] | 100 | 100 | 100 | 100 | 100 | 100 | 100
Estimated Outlet Temperature [°C] | <80 | <80 | <80 | <80 | <80 | <80 | <80
Lifetime [years] | 30 | 30 | 30 | 30 | 30 | 30 | 30
High-to-High Heat Exchanger (SOFC) | 2020 | 2025 | 2030 | 2035 | 2040 | 2045 | 2050 | Reference | Detail
CAPEX LHV [2021€/kW-th] | 171.414 | 171.414 | 171.414 | 171.414 | 171.414 | 171.414 | 171.414 | Energies ¦ Free Full-Text ¦ Operation of a Solid Oxide Fuel Cell Based Power System with Ammonia as a Fuel: Experimental Test and System Design (mdpi.com) | Reference Low Temperature Heat Exchanger total cost divided by total capacity (100 kW). Then this value is divided by 0,635 (electric/heat ratio of SOFC). The exchange of currency from dollar to euro is applied on November 19, 2021 according to the European Central Bank ($ 1 = € 0.8872).
OPEX fix [% CAPEX ¦ 2021€/kW-th per year] | 0 | 0 | 0 | 0 | 0 | 0 | 0
OPEX var [2021€/kWh-th] | 0 | 0 | 0 | 0 | 0 | 0 | 0
Efficiency [%] | 90 | 90 | 90 | 90 | 90 | 90 | 90
Capacity [kW-th] | - | - | - | - | - | - | -
Estimated Inlet Temperature [°C] | 750 | 750 | 750 | 750 | 750 | 750 | 750
Estimated Outlet Temperature [°C] | 500 | 500 | 500 | 500 | 500 | 500 | 500
Lifetime [years] | 30 | 30 | 30 | 30 | 30 | 30 | 30
High-to-Medium Heat Exchanger (Molten Salt) | 2020 | 2025 | 2030 | 2035 | 2040 | 2045 | 2050 | Reference | Detail
CAPEX LHV [2021€/kW-th] | 96 | 96 | 96 | 96 | 96 | 96 | 96 | Heat recovery at high temperature by molten salts for high temperature processing industries (brunel.ac.uk) | The reference cost corresponds to the year 2019, so inflation must be applied until the year 2021 (x1,01).
OPEX fix [% CAPEX ¦ 2021€/kW-th per year] | 0 | 0 | 0 | 0 | 0 | 0 | 0
OPEX var [2021€/kWh-th] | 0 | 0 | 0 | 0 | 0 | 0 | 0
Efficiency [%] | 90 | 90 | 90 | 90 | 90 | 90 | 90
Capacity [kW-th] | 100 | 100 | 100 | 100 | 100 | 100 | 100
Estimated Inlet Temperature [°C] | 400-565 | 400-565 | 400-565 | 400-565 | 400-565 | 400-565 | 400-565
Estimated Outlet Temperature [°C] | ~300 | ~300 | ~300 | ~300 | ~300 | ~300 | ~300
Lifetime [years] | 30 | 30 | 30 | 30 | 30 | 30 | 30
High-to-Low Heat Exchanger (Molten Salt) | 2020 | 2025 | 2030 | 2035 | 2040 | 2045 | 2050 | Reference | Detail
CAPEX LHV [2021€/kW-th] | 67.264 | 67.264 | 67.264 | 67.264 | 67.264 | 67.264 | 67.264 | Capital cost expenditure of high temperature latent and sensible thermal energy storage systems (scitation.org) | The extracted cost corresponds to "molten salt-to-air heat exchanger" and a duration of 10 hours is assumed. The reference cost corresponds to the year 2017, so inflation must be applied until the year 2021 (x1,04). The exchange of currency from dollar to euro is applied on November 19, 2021 according to the European Central Bank ($ 1 = € 0.8872).
OPEX fix [% CAPEX ¦ 2021€/kW-th per year] | 0 | 0 | 0 | 0 | 0 | 0 | 0
OPEX var [2021€/kWh-th] | 0 | 0 | 0 | 0 | 0 | 0 | 0
Efficiency [%] | 90 | 90 | 90 | 90 | 90 | 90 | 90
Capacity [kW-th] | 100 | 100 | 100 | 100 | 100 | 100 | 100
Estimated Inlet Temperature [°C] | 400-565 | 400-565 | 400-565 | 400-565 | 400-565 | 400-565 | 400-565
Estimated Outlet Temperature [°C] | ~100 | ~100 | ~100 | ~100 | ~100 | ~100 | ~100
Lifetime [years] | 30 | 30 | 30 | 30 | 30 | 30 | 30

## ACS Heat&Storage
Residential Solar Heat Collectors - ACS | 2020 | 2025 | 2030 | 2035 | 2040 | 2045 | 2050 | Reference | Detail
CAPEX [2021€/kW-th] | 485 | 485 | 485 | 485 | 485 | 485 | 485 | Supplementary_Materials_Manuscript_Chile_ET_RSER (els-cdn.com)
OPEX fix [2021€/kW-th per year] | 4.85 | 4.85 | 4.85 | 4.85 | 4.85 | 4.85 | 4.85
OPEX var [2021€/kWh-th] | 0 | 0 | 0 | 0 | 0 | 0 | 0
Lifetime [years] | 15 | 15 | 15 | 15 | 15 | 15 | 15
Local Electric Heating | 2020 | 2025 | 2030 | 2035 | 2040 | 2045 | 2050 | Reference | Detail
CAPEX LHV [2021€/kW-th] | 100 | 100 | 100 | 100 | 100 | 100 | 100 | Supplementary_Materials_Manuscript_Chile_ET_RSER (els-cdn.com)
OPEX fix [% CAPEX ¦ 2021€/kW-th per year] | 2 ¦ 2 | 2 ¦ 2 | 2 ¦ 2 | 2 ¦ 2 | 2 ¦ 2 | 2 ¦ 2 | 2 ¦ 2
OPEX var [2021€/kWh-th] | 0.001 | 0.001 | 0.001 | 0.001 | 0.001 | 0.001 | 0.001
Efficiency [%] | 100 | 100 | 100 | 100 | 100 | 100 | 100 | 1-s2.0-S0959652621004157-mmc1.pdf (els-cdn.com)
Lifetime [years] | 20 | 20 | 20 | 20 | 20 | 20 | 20
Local Heat Pump | 2020 | 2025 | 2030 | 2035 | 2040 | 2045 | 2050 | Reference | Detail
CAPEX LHV [2021€/kW-th] | 780 | 750 | 730 | 706 | 690 | 666 | 650 | Supplementary_Materials_Manuscript_Chile_ET_RSER (els-cdn.com)
OPEX fix [% CAPEX ¦ 2021€/kW-th per year] | 2 ¦ 15,6 | 2 ¦ 15 | 1 ¦ 7,3 | 1 ¦ 7,1 | 1 ¦ 6,9 | 1 ¦ 6,7 | 1 ¦ 6,5
OPEX var [2021€/kWh-th] | 0 | 0 | 0 | 0 | 0 | 0 | 0
Efficiency [%] | 600 | 650 | 700 | 700 | 700 | 730 | 750 | 1-s2.0-S0360544221007167-mmc1.pdf (els-cdn.com)
Lifetime [years] | 20 | 20 | 20 | 20 | 20 | 20 | 20
Local Natural Gas Heating | 2020 | 2025 | 2030 | 2035 | 2040 | 2045 | 2050 | Reference | Detail
CAPEX LHV [2021€/kW-th] | 800 | 800 | 800 | 800 | 800 | 800 | 800 | Supplementary_Materials_Manuscript_Chile_ET_RSER (els-cdn.com)
OPEX fix [2021€/kW-th per year] | 27 | 27 | 27 | 27 | 27 | 27 | 27
OPEX var [2021€/kWh-th] | 0 | 0 | 0 | 0 | 0 | 0 | 0
Efficiency [%] | 95 | 95 | 95 | 95 | 95 | 95 | 95 | 1-s2.0-S0360544221007167-mmc1.pdf (els-cdn.com)
CH4 Consumption [kg CH4/kWh-th] | 0.07573 | 0.07573 | 0.07573 | 0.07573 | 0.07573 | 0.07573 | 0.07573 |  | 1/(Efficiency x (13,9 kWh of CH4/kg of CH4))
Lifetime [years] | 22 | 22 | 22 | 22 | 22 | 22 | 22
Hot Water Heat Storage (<90 °C) | 2020 | 2025 | 2030 | 2035 | 2040 | 2045 | 2050 | Reference | Detail
CAPEX [2021€/kWh-th] | 5.7 | 5.7 | 5.7 | 5.7 | 5.7 | 5.7 | 5.7 | https://doi.org/10.1016/j.apenergy.2021.117298
OPEX fix [% CAPEX ¦ 2021€/kWh-th per year] | 14 ¦ 0,8 | 14 ¦ 0,8 | 14 ¦ 0,8 | 14 ¦ 0,8 | 14 ¦ 0,8 | 14 ¦ 0,8 | 14 ¦ 0,8
OPEX var [2021€/kWh-th] | 0 | 0 | 0 | 0 | 0 | 0 | 0
Self-discharge [%/day ¦ %/hour] | 4,8 ¦ 0,2 | 4,8 ¦ 0,2 | 4,8 ¦ 0,2 | 4,8 ¦ 0,2 | 4,8 ¦ 0,2 | 4,8 ¦ 0,2 | 4,8 ¦ 0,2 |  | It is assumed equal to DH Heat Storage.
Estimated Capacity [kW-th] | - | - | - | - | - | - | -
Efficiency [%] | 90 | 90 | 90 | 90 | 90 | 90 | 90 |  | It is assumed equal to DH Heat Storage.
Cycles per year [c] | 10000000 | 10000000 | 10000000 | 10000000 | 10000000 | 10000000 | 10000000 |  | No limitation.
Max charge/discharge [%/h] | 100 | 100 | 100 | 100 | 100 | 100 | 100
Min Load [%] | 0 | 0 | 0 | 0 | 0 | 0 | 0
Lifetime [years] | 30 | 30 | 30 | 30 | 30 | 30 | 30
Hot Water Heat Storage (Charger & Discharger) | 2020 | 2025 | 2030 | 2035 | 2040 | 2045 | 2050 | Reference | Detail
CAPEX LHV [2021€/kW-th] | 0 | 0 | 0 | 0 | 0 | 0 | 0
OPEX fix [% CAPEX ¦ 2021€/kW-th per year] | 0 | 0 | 0 | 0 | 0 | 0 | 0
OPEX var [2021€/kWh-th] | 0 | 0 | 0 | 0 | 0 | 0 | 0
Lifetime [years] | 50 | 50 | 50 | 50 | 50 | 50 | 50

## LT Heat&Storage
DH Electric Heating | 2020 | 2025 | 2030 | 2035 | 2040 | 2045 | 2050 | Reference | Detail
CAPEX LHV [2021€/kW-th] | 100 | 100 | 75 | 75 | 75 | 75 | 75 | Supplementary_Materials_Manuscript_Chile_ET_RSER (els-cdn.com)
OPEX fix [2021€/kW-th per year] | 1.47 | 1.47 | 1.47 | 1.47 | 1.47 | 1.47 | 1.47
OPEX var [2021€/kWh-th] | 0.0005 | 0.0005 | 0.0005 | 0.0005 | 0.0005 | 0.0005 | 0.0005
Efficiency [%] | 100 | 100 | 100 | 100 | 100 | 100 | 100 | 1-s2.0-S0959652621004157-mmc1.pdf (els-cdn.com)
Lifetime [years] | 35 | 35 | 35 | 35 | 35 | 35 | 35
DH Heat Pump | 2020 | 2025 | 2030 | 2035 | 2040 | 2045 | 2050 | Reference | Detail
CAPEX LHV [2021€/kW-th] | 660 | 618 | 590 | 568 | 554 | 540 | 530 | Supplementary_Materials_Manuscript_Chile_ET_RSER (els-cdn.com)
OPEX fix [2021€/kW-th per year] | 2 | 2 | 2 | 2 | 2 | 2 | 2
OPEX var [2021€/kWh-th] | 0.0018 | 0.0017 | 0.0017 | 0.0016 | 0.0016 | 0.0016 | 0.0016
Efficiency [%] | 330 | 340 | 350 | 360 | 360 | 370 | 370 | 1-s2.0-S0360544221007167-mmc1.pdf (els-cdn.com)
Lifetime [years] | 25 | 25 | 25 | 25 | 25 | 25 | 25
DH Natural Gas Heating | 2020 | 2025 | 2030 | 2035 | 2040 | 2045 | 2050 | Reference | Detail
CAPEX LHV [2021€/kW-th] | 75 | 75 | 100 | 100 | 100 | 100 | 100 | Supplementary_Materials_Manuscript_Chile_ET_RSER (els-cdn.com)
OPEX fix [% CAPEX ¦ 2021€/kW-th per year] | 3,7 ¦ 2,775 | 3,7 ¦ 2,775 | 3,7 ¦ 3,7 | 3,7 ¦ 3,7 | 3,7 ¦ 3,7 | 3,7 ¦ 3,7 | 3,7 ¦ 3,7
OPEX var [2021€/kWh-th] | 0.0002 | 0.0002 | 0.0002 | 0.0002 | 0.0002 | 0.0002 | 0.0002
Efficiency [%] | 97 | 97 | 97 | 97 | 97 | 97 | 97 | 1-s2.0-S0360544221007167-mmc1.pdf (els-cdn.com)
CH4 Consumption [kg CH4/kWh-th] | 0.74167 | 0.74167 | 0.74167 | 0.74167 | 0.74167 | 0.74167 | 0.74167 |  | 1/(Efficiency x (13,9 kWh of CH4/kg of CH4))
Lifetime [years] | 35 | 35 | 35 | 35 | 35 | 35 | 35
DH Heat Storage (90 °C) | 2020 | 2025 | 2030 | 2035 | 2040 | 2045 | 2050 | Reference | Detail
CAPEX [2021€/kWh-th] | 40 | 30 | 30 | 25 | 20 | 20 | 20 | Supplementary_Materials_Manuscript_Chile_ET_RSER (els-cdn.com)
OPEX fix [% CAPEX ¦ 2021€/kWh-th per year] | 1,5 ¦ 0,6 | 1,5 ¦ 0,45 | 1,5 ¦ 0,45 | 1,5 ¦ 0,375 | 1,5 ¦ 0,3 | 1,5 ¦ 0,3 | 1,5 ¦ 0,3
OPEX var [2021€/kWh-th] | 0 | 0 | 0 | 0 | 0 | 0 | 0
Self-discharge [%/day ¦ %/hour] | 4,8 ¦ 0,2 | 4,8 ¦ 0,2 | 4,8 ¦ 0,2 | 4,8 ¦ 0,2 | 4,8 ¦ 0,2 | 4,8 ¦ 0,2 | 4,8 ¦ 0,2 | 1-s2.0-S0360544221007167-mmc1.pdf (els-cdn.com)
Estimated Capacity [kW-th] | - | - | - | - | - | - | -
Efficiency [%] | 90 | 90 | 90 | 90 | 90 | 90 | 90
Cycles per year [c] | 10000000 | 10000000 | 10000000 | 10000000 | 10000000 | 10000000 | 10000000 |  | No limitation.
Max charge/discharge [%/h] | 100 | 100 | 100 | 100 | 100 | 100 | 100
Min Load [%] | 0 | 0 | 0 | 0 | 0 | 0 | 0
Lifetime [years] | 25 | 25 | 25 | 25 | 25 | 25 | 25
DH Heat Storage Interface (Charger & Discharger) | 2020 | 2025 | 2030 | 2035 | 2040 | 2045 | 2050 | Reference | Detail
CAPEX LHV [2021€/kW-th] | 0 | 0 | 0 | 0 | 0 | 0 | 0 | Supplementary_Materials_Manuscript_Chile_ET_RSER (els-cdn.com)
OPEX fix [% CAPEX ¦ 2021€/kW-th per year] | 0 | 0 | 0 | 0 | 0 | 0 | 0
OPEX var [2021€/kWh-th] | 0 | 0 | 0 | 0 | 0 | 0 | 0
Lifetime [years] | 50 | 50 | 50 | 50 | 50 | 50 | 50

## HT&MT Heat
Methane Hot Heat Burner (Gas Interface) | 2020 | 2025 | 2030 | 2035 | 2040 | 2045 | 2050 | Reference | Detail
CAPEX LHV [2021€/kW-th] | 100 | 100 | 100 | 100 | 100 | 100 | 100 | Supplementary_Materials_Manuscript_Chile_ET_RSER (els-cdn.com)
[8 empty] | https://doi.org/10.1016/j.egypro.2014.01.154 | Technology information.
OPEX fix [% CAPEX ¦ 2021€/kW-th per year] | 4 ¦ 4 | 4 ¦ 4 | 4 ¦ 4 | 4 ¦ 4 | 4 ¦ 4 | 4 ¦ 4 | 4 ¦ 4
OPEX var [2021€/kWh-th] | 0 | 0 | 0 | 0 | 0 | 0 | 0
Efficiency [%] | 95 | 95 | 95 | 95 | 95 | 95 | 95 |  | It corresponds to the efficiency of LHV fuel energy. In this case, 1 kWh of CH4 = 0,071942 kg of CH4.
CH4 Consumption [kg CH4/kWh-th] | 0.075729 | 0.075729 | 0.075729 | 0.075729 | 0.075729 | 0.075729 | 0.075729 |  | 1/(0,95 x 13,9 kWh-th/kg CH4).
Estimated Outlet Temperature [°C] | > 900 | > 900 | > 900 | > 900 | > 900 | > 900 | > 900 |  | Can reach high heat temperatures.
Lifetime [years] | 15 | 15 | 15 | 15 | 15 | 15 | 15
Hydrogen Hot Heat Burner (Gas Interface) | 2020 | 2025 | 2030 | 2035 | 2040 | 2045 | 2050 | Reference | Detail
CAPEX LHV [2021€/kW-th] | - | - | 110 | 110 | 110 | 110 | 110 | Supplementary_Materials_Manuscript_Chile_ET_RSER (els-cdn.com)
[8 empty] | https://doi.org/10.1016/j.apenergy.2020.116170 | Since 2030, the commercialization of turbines with 100% use of hydrogen is estimated. In the reference, these technologies have a 10% higher cost, so the same increase is made to represent this technology.
OPEX fix [% CAPEX ¦ 2021€/kW-th per year] | - | - | 4 ¦ 4,4 | 4 ¦ 4,4 | 4 ¦ 4,4 | 4 ¦ 4,4 | 4 ¦ 4,4
OPEX var [2021€/kWh-th] | - | - | 0 | 0 | 0 | 0 | 0
Efficiency [%] | - | - | 95 | 95 | 95 | 95 | 95 |  | It corresponds to the efficiency of LHV fuel energy. In this case, 1 kWh of H2 = 0,03 kg of H2.
H2 Consumption [kg H2/kWh-th] | - | - | 0.03158 | 0.03158 | 0.03158 | 0.03158 | 0.03158 |  | 1/(0,95 x 33,333 kWh-th/kg H2).
Estimated Outlet Temperature [°C] | - | - | > 900 | > 900 | > 900 | > 900 | > 900 |  | Can reach high heat temperatures.
Lifetime [years] | - | - | 15 | 15 | 15 | 15 | 15
Heating Rod (Electric heating) | 2020 | 2025 | 2030 | 2035 | 2040 | 2045 | 2050 | Reference | Detail
CAPEX LHV [2021€/kW-th] | 21 | 21 | 21 | 21 | 21 | 21 | 21 | https://doi.org/10.1016/j.egypro.2016.10.101 | The reference cost corresponds to the year 2016, so inflation must be applied until the year 2021 (x1,05).
OPEX fix [2021€/kW-th per year] | 0.4 | 0.4 | 0.4 | 0.4 | 0.4 | 0.4 | 0.4
OPEX var [2021€/kWh-th] | 0.001 | 0.001 | 0.001 | 0.001 | 0.001 | 0.001 | 0.001
Efficiency [%] | 100 | 100 | 100 | 100 | 100 | 100 | 100
Lifetime [years] | 30 | 30 | 30 | 30 | 30 | 30 | 30