## storage
Centralized Large Compressor 150 MW-H2 [Atm-200 bar] | 2020 | 2025 | 2030 | 2035 | 2040 | 2045 | 2050 | Reference | Detail
30 to 200 bar Electrical Consumption [kWh-e/kg H2] | 1.005 | 1.005 | 0.82223 | 0.82223 | 0.82223 | 0.73087 | 0.73087 | https://ens.dk/en/our-services/projections-and-models/technology-data/technology-data-transport-energy | The formula used is found on page 116 of the document. Factor "A" is 1,1 for 2020 and 2025, it is 0,9 for 2030, 2035 and 2040 and it is 0,8 for 2045 and 2050. The value used is LHV in this case, so 39,42 is replaced by 33,333.
Descentralized Medium Compressor 6 MW-H2 [200 bar - 700 bar] | 2020 | 2025 | 2030 | 2035 | 2040 | 2045 | 2050 | Reference | Detail
200 to 350 bar Electrical Consumption [kWh-e/kg H2] | 0.43972 | 0.43972 | 0.36 | 0.36 | 0.36 | 0.32 | 0.32 | Technology Catalogue for Transport of Energy ¦ Energistyrelsen (ens.dk) | The formula used is found on page 116 of the document. Factor "A" is 1,1 for 2020 and 2025, it is 0,9 for 2030, 2035 and 2040 and it is 0,8 for 2045 and 2050. The value used is LHV in this case, so 39,42 is replaced by 33,333.
Hydrogen storage 350 bar | 2020 | 2025 | 2030 | 2035 | 2040 | 2045 | 2050 | Reference | Detail
CAPEX [2021€/kg H2] | 628.14 | 628.14 | 628.14 | 628.14 | 628.14 | 628.14 | 628.14 | https://doi.org/10.1016/B978-0-12-820560-0.00002-3
OPEX fix [% CAPEX ¦ 2021€/kg H2 per year] | 3 ¦ 18,8442 | 3 ¦ 18,8442 | 3 ¦ 18,8442 | 3 ¦ 18,8442 | 3 ¦ 18,8442 | 3 ¦ 18,8442 | 3 ¦ 18,8442 | https://www.researchgate.net/profile/Arman-Aghahosseini/publication/321344382_The_role_of_hydrogen_production_in_100_renewable_energy_systems_in_the_power_and_industrial_gas_sectors/links/5c652de5a6fdccb608c12a93/The-role-of-hydrogen-production-in-100-renewable-energy-systems-in-the-power-and-industrial-gas-sectors.pdf?origin=publication_detail
OPEX var [2021€/kg H2] | 0 | 0 | 0 | 0 | 0 | 0 | 0 | https://doi.org/10.1016/B978-0-12-820560-0.00002-3
Losses [% H2/day ¦ % H2/hour] | 0 | 0 | 0 | 0 | 0 | 0 | 0
Capacity [kg H2] | 210000 | 210000 | 210000 | 210000 | 210000 | 210000 | 210000
Cycles per year [c/year] | 365 | 365 | 365 | 365 | 365 | 365 | 365 |  | It is assumed that it can be filled-unloaded once a day.
Max charge/discharge [%/h] | 4.2 | 4.2 | 4.2 | 4.2 | 4.2 | 4.2 | 4.2 |  | It is assumed that it can be completely discharged in one day, that is, 100% / 24 hours = 4.2% per hour
Min Load [%] | 0 | 0 | 0 | 0 | 0 | 0 | 0
Lifetime [years] | 40 | 40 | 40 | 40 | 40 | 40 | 40
Pressure Out [bar] | 350 | 350 | 350 | 350 | 350 | 350 | 350
30 to 350 bar Electrical Consumption [kWh-e/kg H2] | 1.4447 | 1.4447 | 1.1822 | 1.1822 | 1.1822 | 1.0509 | 1.0509 |  | sum of the ones above
30 to 350 bar Electrical Consumption [kWh-e/kWh-H2] | 0.043346 | 0.043346 | 0.035471 | 0.035471 | 0.035471 | 0.031529 | 0.031529 |  | conversion dividing by 33.33