## hydro_groups
Type | Geothermal
Connection_type | (All)
Row Labels | Sum of Capacity_MW | Sum of Avg_Ann_Gen_GWh |  | mw
BOP | 175 | 1115 | bop | 107 | 175
(blank) | 175 | 1115 | wto | 777 | 836
Kawerau | 175 | 1115 | nis |  | 25
NIS | 25 | 200 |  | 884 | 1036
WTO | 836 | 6520
Grand Total | 1036 | 7835

## power-plant-nz-database
Name | Type | Primary_fuel | Secondary_fuel | Prime_mover_1 | Prime_mover_2 | Cogeneration | Capacity_MW | Largest_unit_MW | Primary_efficiency | Generating_units_number | Generating_units_notes | Year_built | Status | Cooling_type | Cooling_source | Group_name | Group_order | Owner_1 | Owner_2 | Operator | Connection_type | Avg_Ann_Gen_GWh | Hydro_max_storage_m3 | Basin | Regional_auth | Region_name | Island_name | Node_name | GIP substation | Lifetime | Lifetime_notes | lat | long | Node | Techs
Redvale Landfill | Thermal | Biogas |  |  |  | N | 7 | 1 | 0 |  | 7 x 1 MW | [6 empty] | Waste Management |  | Trustpower | Embedded | 50 |  |  |  | NIS - North Isthmus | NI | SVL0331 | SVL |  |  | -36.658 | 174.6259 | NIS | BIO
Watercare Mangere | Thermal | Biogas |  |  |  | Y | 7 | 7 | 0 |  |  | 2003 | [5 empty] | Watercare Services |  | Mighty River Power | Embedded | 0.1 |  |  |  | AKL - Auckland | NI | MNG0331 | MNG |  |  | -36.9648 | 174.7763 | AKL | BIO
Greenmount Landfill | Thermal | Biogas |  |  |  | N | 5.5 | 0.92 | 0 |  | 6 x 0.92 MW | 1992 | [5 empty] | EnviroWaste |  | Mercury | Embedded | 38 |  |  |  | AKL - Auckland | NI | OTA0221 | OTA |  |  | -36.9348 | 174.8904 | AKL | BIO
Hampton Downs Landfill | Thermal | Biogas |  |  |  | N | 4 | 1 | 0 |  | 4 x 1 MW | 2009 | [5 empty] | EnviroWaste |  | Mercury | Embedded | 28 |  |  |  | WTO - Waikato | NI | MER0331 | MER |  |  | -37.3581 | 175.0723 | WTO | BIO
Christchurch City Wastewater | Thermal | Biogas |  |  |  | N | 3.2 | 3.2 | 0 |  |  | 1996 | [5 empty] | Orion |  | Meridian Energy | Embedded | 2 |  |  |  | CAN - Canterbury | SI | BRY0111 | BRY |  |  | -43.5248 | 172.7013 | CAN | BIO
Whitford Landfill | Thermal | Biogas |  |  |  | N | 3 | 1 | 0 |  | 3 x 1 MW | [6 empty] | Waste Management |  | Trustpower | Embedded | 20 |  |  |  | AKL - Auckland | NI | TAK0331 | TAK |  |  | -36.9358 | 174.9925 | AKL | BIO
Rosedale Landfill | Thermal | Biogas |  |  |  | N | 2.8 | 0.92 | 0 |  | 3 x 0.92 MW | 1992 | [5 empty] | EnviroWaste |  | Mercury | Embedded | 22 |  |  |  | NIS - North Isthmus | NI | ALB0331 | ALB |  |  | -36.7341 | 174.7211 | NIS | BIO
Silverstream Landfill | Thermal | Biogas |  |  |  | N | 2.7 | 0.9 | 0 |  | 3 x 0.9 MW | 1994 | [5 empty] | Mighty River Power |  | Mercury | Embedded | 13 |  |  |  | WEL - Wellington | NI | HAY0331 | HAY |  |  | -41.2805 | 174.7671 | WEL | BIO
Southern Landfill | Thermal | Biogas |  |  |  | N | 1.1 | 1.1 | 0 | [8 empty] | Todd Energy |  | Todd Energy | Embedded | 6 |  |  |  | WEL - Wellington | NI | CPK0331 | CPK |  |  | -41.3237 | 174.7455 | WEL | BIO
Tirohia Landfill | Thermal | Biogas |  |  |  | N | 1 | 1 | 0 |  | 1 x 1 | 2008 | [5 empty] | H.G. Leach & Co. |  | Mighty River Power | Embedded | 7.5 |  |  |  | WTO - Waikato | NI | WKO0331 | WKO |  |  | -37.3789 | 175.6734 | WTO | BIO
Horotiu Landfill | Thermal | Biogas |  |  |  | N | 0.9 | 0.9 | 0 |  |  | 2004 | [5 empty] | Green Energy |  | WEL Networks | Embedded | 7 |  |  |  | WTO - Waikato | NI | TWH0331 | TWH |  |  | -36.8841 | 174.7704 | WTO | BIO
Burwood Hospital | Thermal | Biomass | Diesel |  |  | N | 0.2 | 0.2 | 0 | [8 empty] | Christchurch District Health |  | Meridian Energy | Embedded | 0 |  |  |  | CAN - Canterbury | SI | BRY0661 | BRY |  |  | -43.4802 | 172.6841 | CAN | BIO
Glenbrook | Thermal | Coal | Natural gas waste heat | steam turbine |  | Y | 112 | 74 | 0 |  |  | 1997 | Operational |  |  |  |  | Bluescope |  | Bluescope | Grid | 550 |  |  |  | AKL - Auckland | NI | GLN0332 | GLN | 2047 |  | -37.2049 | 174.7234 | AKL | COAL
Whirinaki | Thermal | Diesel |  | open cycle gas turbine (OCGT) |  | N | 155 | 52 | 11000 |  |  | 2004 | Operational |  |  |  |  | Contact |  | Contact | Grid | 9 |  |  |  | HBY - Hawkes Bay | NI | WHI2201 | WHI | 2029 |  | -39.3783 | 176.892 | HBY | DIE
Marsden Diesel | Thermal | Diesel |  |  |  | N | 9 | 1.8 | 0 |  | 5 x 1.8 MW | 2011 | [5 empty] | Trustpower |  | Trustpower | Embedded | 0 |  |  |  | NIS - North Isthmus | NI | BRB0331 | BRB |  |  | -35.836 | 174.489 | NIS | DIE
Bream Bay Peaker | Thermal | Diesel |  | reciprocating engine |  | N | 9 |  |  |  |  | 2011 | Operational |  |  |  |  | Manawa Energy |  | Trustpower | [5 empty] | NIS - North Isthmus | NI |  | BRB | 2036 |  | -35.7251 | 174.3237 | NIS | DIE
Hokitika Diesel | Thermal | Diesel |  |  |  | N | 3.3 | 3.3 | 0 | [8 empty] | Trustpower |  | Trustpower | Embedded | 0.3 |  |  |  | WEC - West Coast | SI | KUM0661 | KUM |  |  | -42.7174 | 170.9665 | CAN | DIE
Addington | Thermal | Diesel |  |  |  | N | 0.4 | 0.4 | 0 | [8 empty] | Orion |  | Meridian Energy | Embedded | 0 |  |  |  | CAN - Canterbury | SI | ADD0111 | ADD |  |  | -43.4911 | 172.708 | CAN | DIE
Christchurch Hospital Campus | Thermal | Diesel |  |  |  | BU | 0.3 | 0.3 | 0 | [8 empty] | Christchurch District Health |  | Meridian Energy | Embedded | 0 |  |  |  | CAN - Canterbury | SI | ADD0661 | ADD |  |  | -43.5343 | 172.6255 | CAN | DIE
Orion Diesel | Thermal | Diesel |  |  |  | N | 0.3 | 0.3 | 0 | [8 empty] | Orion |  | Orion | Embedded | 0.1 |  |  |  | CAN - Canterbury | SI | ADD0661 | ADD |  |  | -43.489 | 172.5633 | CAN | DIE
Jackson Estate | Thermal | Diesel |  |  |  | BU | 0.2 | 0.2 | 0 | [8 empty] | Jackson Estate |  | Trustpower | Embedded | 0 |  |  |  | NEL - Nelson/Marlbourough | SI | BLN0331 | BLN |  |  | -41.5063 | 173.8774 | NEL | DIE
Mud House | Thermal | Diesel |  |  |  | BU | 0.2 | 0.2 | 0 | [8 empty] | Kiwi Wine Company |  | Trustpower | Embedded | 0 |  |  |  | NEL - Nelson/Marlbourough | SI | BLN0331 | BLN |  |  | -44.9038 | 169.3394 | NEL | DIE
Orion Diesel II | Thermal | Diesel |  |  |  | N | 0.2 | 0.2 | 0 | [8 empty] | Orion |  | Orion | Embedded | 0 |  |  |  | CAN - Canterbury | SI | ADD0661 | ADD |  |  | -43.489 | 172.5633 | CAN | DIE
South Pacific Cellars | Thermal | Diesel |  |  |  | BU | 0.2 | 0.2 | 0 | [8 empty] | South Pacific Cellars |  | Trustpower | Embedded | 0 |  |  |  | NEL - Nelson/Marlbourough | SI | BLN0331 | BLN |  |  | -41.2917 | 173.2442 | NEL | DIE
Christchurch Airport (Harewood) | Thermal | Diesel |  |  |  | BU | 0.1 | 0.1 | 0 | [8 empty] | Christchurch Airport Authority |  | Meridian Energy | Embedded | 0 |  |  |  | CAN - Canterbury | SI | ISL0661 | ISL |  |  | -43.4849 | 172.5478 | CAN | DIE
Darfield | Thermal | Diesel |  |  |  | N | 0.1 | 0.1 | 0 | [8 empty] | WD Boyes & Sons |  | Meridian Energy | Embedded | 0 |  |  |  | CAN - Canterbury | SI | HOR0331 | HOR |  |  | -43.4898 | 172.1115 | CAN | DIE
Cloudy Bay | Thermal | Diesel |  |  |  | N | 0 | 0 | 0 | [8 empty] | Indevin |  | Trustpower | Embedded | 0 |  |  |  | NEL - Nelson/Marlbourough | SI | BLN0331 | BLN |  |  | -41.4912 | 173.8789 | NEL | DIE
Government Communications Satellite | Thermal | Diesel |  |  |  | BU | 0 | 0 | 0 | [8 empty] | Government Communications Satellite |  | Trustpower | Embedded | 0 |  |  |  | NEL - Nelson/Marlbourough | SI | BLN0331 | BLN |  |  | -41.5112 | 173.9575 | NEL | DIE
Indevin | Thermal | Diesel |  |  |  | BU | 0 | 0 | 0 | [8 empty] | Indevin |  | Trustpower | Embedded | 0 |  |  |  | NEL - Nelson/Marlbourough | SI | BLN0331 | BLN |  |  | -41.543 | 174.0231 | NEL | DIE
PukePine | Thermal | Diesel |  |  |  | N | 0 | 0 | 0 | [8 empty] | PukePine Sawmills |  | Trustpower | Embedded | 0 |  |  |  | BOP - Bay Of Plenty | NI | TMI0331 | TMI |  |  | -37.7769 | 176.312 | BOP | DIE
Kawerau Binary | Geothermal | Geoothermal binary |  | binary |  | N | 6 | 3.5 |  |  |  | 1989 | Operational | Air |  |  |  | Nova Energy | Ngati Tuwharetoa Geothermal Assets Limited |  |  | 35 |  | Kawerau |  | BOP - Bay of Plenty | NI | KAW0111 | KAW | 2039 | yr built+50 | -38.0621 | 176.718 | BOP | geoth
Ngatamariki | Geothermal | Geothermal binary |  | binary |  | N | 82 | 21 |  |  |  | 2013 | Operational | Air |  |  |  | Mercury |  | Mercury | Grid | 670 |  | Ngatamariki |  | WTO - Waikato | NI | NAP2202 | NAP | 2063 | yr built+50 | -38.5462 | 176.1954 | WTO | geoth
Te Ahi O Maui | Geothermal | Geothermal binary |  | binary |  | N | 25 | 25 |  |  |  | 2018 | Operational | Air |  |  |  | Eastland Group | Kawerau A8D Ahuwhenua Trust | Eastland Group |  |  |  | Kawerau |  | BOP - Bay of Plenty | NI | KAW1101 | KAW | 2068 | yr built+50 | -38.063 | 176.7023 | BOP | geoth
Ngawha | Geothermal | Geothermal binary |  | binary |  | N | 25 | 12 |  |  |  | 1998 | Operational | Air |  |  |  | Top Energy |  | Top Energy | Embedded | 200 |  | Ngawha |  | NIS - North Isthmus | NI | KOE0331 | KOE | 2048 | yr built+50 | -35.4179 | 173.8524 | NIS | geoth
Te Huka | Geothermal | Geothermal binary |  | binary |  | N | 24 | 24 |  |  |  | 2010 | Operational | Air |  |  |  | Contact Energy |  | Contact | Embedded | 190 |  | Wairakei-Tauhara |  | WTO - Waikato | NI | WRK0331 | WRK | 2060 | yr built+50 | -38.6671 | 176.1166 | WTO | geoth
Wairakei Binary | Geothermal | Geothermal Binary |  | binary |  | N | 14 | 14 |  |  |  | 2005 | Operational | Air |  |  |  | Contact Energy |  | Contact | Grid | 83 |  | Wairakei-Tauhara |  | WTO - Waikato | NI | WRK2201 | WRK | 2055 | yr built+50 | -38.6256 | 176.1037 | WTO | geoth
Kawerau-GDL (KA24) | Geothermal | Geothermal binary |  | binary |  | N | 8 | 8 |  |  |  | 2008 | Operational | Air |  |  |  | Eastland Group |  | Eastland Group | Embedded | 70 |  | Kawerau |  | BOP - Bay of Plenty | NI | KAW0111 | KAW | 2058 | yr built+50 | -38.0606 | 176.7223 | BOP | geoth
Te Mihi | Geothermal | Geothermal double flash |  | condensed steam turbine (CST) |  | N | 166 | 83 |  |  |  | 2014 | Operational | Mechanical draft cooling tower |  |  |  | Contact Energy |  | Contact | Grid | 1372 |  | Wairakei-Tauhara |  | WTO - Waikato | NI | THI2201 | THI | 2064 | yr built+50 | -38.619 | 176.047 | WTO | geoth
Kawerau (KGL) | Geothermal | Geothermal double flash |  | condensed steam turbine (CST) |  | N | 107 | 107 |  |  |  | 2008 | Operational | Mechanical draft cooling tower |  |  |  | Mercury |  | Mercury | Grid | 800 |  | Kawerau |  | BOP - Bay of Plenty | NI | KAW1101 | KAW | 2058 | yr built+50 | -38.0622 | 176.7269 | BOP | geoth
Ohaaki | Geothermal | Geothermal double flash |  | back pressure turbine (BPT) | condensed steam turbine (CST) | N | 50 | 46 |  |  |  | 1989 | Operational | Natural draft cooling tower |  |  |  | Contact Energy |  | Contact | Grid | 450 |  | Ohaaki |  | WTO - Waikato | NI | OKI2201 | OKI | 2039 | yr built+50 | -38.5275 | 176.294 | WTO | geoth
TOPP1 | Geothermal | Geothermal double flash |  | condensed steam turbine (CST) |  | N | 21 | 21 |  |  |  | 2013 | Operational | Mechanical draft cooling tower |  |  |  | Ngati Tuwharetoa Geothermal Assets Limited |  | Norske Skog Tasman | Embedded | 210 |  | Kawerau |  | BOP - Bay of Plenty | NI | KAW0112 | KAW | 2063 | yr built+50 | -38.065 | 176.7214 | BOP | geoth
Poihipi | Geothermal | Geothermal dry steam |  | condensed steam turbine (CST) |  | N | 50 | 55 |  |  |  | 1996 | Operational | Mechanical draft cooling tower |  |  |  | Contact Energy |  | Contact | Grid | 411 |  | Wairakei-Tauhara |  | WTO - Waikato | NI | PPI2201 | PPI | 2046 | yr built+50 | -38.6299 | 176.0415 | WTO | geoth
Mokai | Geothermal | Geothermal single flash |  | combined cycle |  | N | 112 | 35 |  |  |  | 1999 | Operational | Air |  |  |  | Tuaropaki Power Company |  | Mercury | Grid | 927 |  | Mokai |  | WTO - Waikato | NI | WKM2201 | WKM | 2049 | yr built+50 | -38.5299 | 175.9243 | WTO | geoth
Rotokawa | Geothermal | Geothermal single flash |  | combined cycle |  | N | 35 | 16 |  |  |  | 1997 | Operational | Air |  |  |  | Mercury |  | Mercury | Embedded | 273 |  | Rotokawa |  | WTO - Waikato | NI | WRK0331 | WRK | 2047 | yr built+50 | -38.6123 | 176.1932 | WTO | geoth
Kawerau BP | Geothermal | Geothermal single flash |  | back pressure turbine (BPT) |  | N | 8 | 3.8 |  |  |  | 1966 | Operational | Steam repurposed |  |  |  | Norske Skog Tasman |  | Todd Energy | Partially embedded |  |  | Kawerau |  | BOP - Bay of Plenty | NI | KAW0111 | KAW | 2016 | yr built+50 | -38.0738 | 176.7199 | BOP | geoth
Wairakei (A&B) | Geothermal | Geothermal triple flash |  | back pressure turbine (BPT) | condensed steam turbine (CST) | N | 163 | 30 |  |  |  | 1958 | Operational | River | Waikato river |  |  | Contact Energy |  | Contact | Grid | 979 |  | Wairakei-Tauhara |  | WTO - Waikato | NI | WRK2201 | WRK | 2008 | yr built+50 | -38.6256 | 176.1037 | WTO | geoth
Nga Awa Purua | Geothermal | Geothermal triple flash |  | condensed steam turbine (CST) |  | N | 140 | 140 |  |  |  | 2010 | Operational | Mechanical evaporative water |  |  |  | Mercury | Tauhara North No. 2 Trust | Mercury | Grid | 1165 |  | Rotokawa |  | WTO - Waikato | NI | NAP2201 | NAP | 2060 | yr built+50 | -38.6141 | 176.1839 | WTO | geoth
Huntly Unit 1-2-4 | Thermal | Natural gas | Coal | steam turbine |  | N | 750 | 250 | 10300 | 3 | 3 x 250 MW | 1983 | Operational |  |  |  |  | Genesis |  | Genesis | Grid | 2850 |  |  |  | WTO - Waikato | NI | HLY2202 | HLY | 2033 |  | -37.5573 | 175.1593 | WTO | GT
Huntly Unit 5 | Thermal | Natural gas |  | combined cycle gas turbine (CCGT) |  | N | 385 |  | 7200 |  |  | 2007 | Operational |  |  |  |  | Genesis |  | Genesis | Grid | 2410 |  |  |  | WTO - Waikato | NI | HLY2201 | HLY | 2057 |  | -37.5577 | 175.1593 | WTO | CCGT
Taranaki Combined Cycle | Thermal | Natural gas |  | combined cycle gas turbine (CCGT) |  | N | 377 |  | 7600 |  |  | 1998 | Operational | Mechanical draft cooling tower | Patea river |  |  | Contact |  | Contact | Grid | 2200 |  |  |  | TRN - Taranaki | NI | SFD2201 | SFD | 2048 |  | -39.3323 | 174.3073 | TRN | CCGT
Stratford | Thermal | Natural gas |  | open cycle gas turbine (OCGT) |  | N | 210 | 100 |  |  |  | 2010 | Operational |  |  |  |  | Contact |  | Contact | Grid | 350 |  |  |  | TRN - Taranaki | NI | SFD2201 | SFD | 2052 |  | -39.3306 | 174.3197 | TRN | OCGT
Junction Road | Thermal | Natural gas |  | open cycle gas turbine (OCGT) |  | N | 100 | 10.3 | 0 |  | 2 x 10.3 MW, 1 x 3.2 MW, 1 x 1.5 MW | 2020 | Operational |  |  |  |  | Todd Generation Taranaki |  | Todd Generation Taranaki | [5 empty] | TRN - Taranaki |  | JRD1101 | JRD | 2057 |  | -39.1265 | 174.1165 | TRN | OCGT
McKee | Thermal | Natural gas |  | open cycle gas turbine (OCGT) |  | Y | 100 | 50 | 0 | 4 | 2 x 50 MW, 2 x 2 MW | 2013 | Operational |  |  |  |  | Todd Generation Taranaki |  | Todd Energy | Grid | 300 |  |  |  | TRN - Taranaki | NI | MKE1101 | MKE | 2050 |  | -39.0011 | 174.2377 | TRN | OCGT
Hawera (Whareroa) | Thermal | Natural gas | Distillate | steam turbine |  | Y | 69.6 | 26 | 9300 |  | 4 x 10.9 MW, 1 x 26 MW | 1996 | Operational |  |  |  |  | Todd Energy | Fonterra | Todd Energy | Grid | 180 |  |  |  | TRN - Taranaki | NI | HWA1102 | HWA | 2038 |  | -39.6061 | 174.3011 | TRN | GT
Huntly Unit 6 | Thermal | Natural gas | Diesel | open cycle gas turbine (OCGT) |  | N | 48 |  | 9800 |  |  | 2004 | Operational |  |  |  |  | Genesis |  | Genesis | Grid | 335 |  |  |  | WTO - Waikato | NI | HLY2202 | HLY | 2046 |  | -37.5577 | 175.1593 | WTO | OCGT
Te Rapa | Thermal | Natural gas |  | open cycle gas turbine (OCGT) |  | Y | 44 | 44 | 12600 |  |  | 1999 | Operational |  |  |  |  | Contact |  | Contact | Partially embedded | 200 |  |  |  | WTO - Waikato | NI | TRC0331 | TRC | 2041 |  | -37.7273 | 175.2144 | WTO | OCGT
Kawerau - TPP | Thermal | Natural gas |  |  |  | Y | 37 | 18.7 | 0 |  | 1 x 10 MW, 1 x 8 MW, 1 x 18.7 MW | 1966 | [5 empty] | Norske Skog Tasman |  | Norske Skog Tasman | Grid | 271 |  |  |  | BOP - Bay Of Plenty | NI | KAW0112 | KAW |  |  | -38.0739 | 176.7199 | BOP | GT
Kapuni | Thermal | Natural gas |  | open cycle gas turbine (OCGT) |  | Y | 25 |  |  |  |  | 1998 | Operational |  |  |  |  | Nova Energy |  | Todd Energy | Grid | 130 |  |  |  | TRN - Taranaki | NI | KPA1101 | KPA | 2040 |  | -39.4837 | 174.134 | TRN | OCGT
Edgecumbe | Thermal | Natural gas |  | open cycle gas turbine (OCGT) |  | Y | 10 | 5 | 12500 |  | 2 x 5 MW | 1996 | Operational |  |  |  |  | Nova Energy |  | Todd Energy | Embedded | 54 |  |  |  | BOP - Bay Of Plenty |  | EDG0331 | EDG | 2033 |  | -37.9764 | 176.8278 | BOP | OCGT
Wellington Hospital | Thermal | Natural gas | Fuel oil |  |  | Y | 10 | 2 | 0 |  |  | 1981 | [5 empty] | Vector |  | Meridian Energy | Embedded | 0 |  |  |  | WEL - Wellington | NI | CPK0331 | CPK |  |  | -41.2865 | 174.7762 | WEL | GT
Mangahewa | Thermal | Natural gas |  | reciprocating engine |  |  | 9 | 9 | 0 | 1 |  | 2008 | Operational |  |  |  |  | Nova Energy |  | Todd Energy | Embedded | 50 |  |  |  | TRN - Taranaki | NI | HUI0331 | SFD | 2038 |  | -39.088 | 174.3354 | TRN | GT
Auckland District Hospital | Thermal | Natural gas | Diesel |  |  | Y | 3.6 | 1.8 | 0 |  | 2 x 1.8MW | 2005 | [5 empty] | Auckland District Hospital Board |  | Meridian Energy | Embedded | 7 |  |  |  | AKL - Auckland | NI | PEN0331 | PEN |  |  | -36.8485 | 174.7633 | AKL | GT
Forest Research | Thermal | Natural gas |  |  |  | N | 0.3 | 0.3 | 0 | [8 empty] | Todd Energy |  | Todd Energy | Embedded | 0 |  |  |  | BOP - Bay Of Plenty | NI | ROT0111 | ROT |  |  | -38.1606 | 176.2648 | BOP | GT
Ravensdown | Thermal | Unknown |  |  |  | Y | 8 | 8 | 0 | [8 empty] | Vector |  | Meridian Energy | Embedded | 32 |  |  |  | HBY - Hawkes Bay | NI | RDF0331 | RDF |  |  | -39.5539 | 176.92 | HBY
Gisborne | Thermal | Unknown |  |  |  | N | 4.5 | 4.5 | 0 | [8 empty] | Eastland Networks |  | Contact Energy | Embedded | 1.2 |  |  |  | HBY - Hawkes Bay | NI | GIS0501 | GIS |  |  | -38.6647 | 178.0241 | HBY
Anchor Products | Thermal | Unknown |  |  |  | N | 3.9 | 3.9 | 0 | [8 empty] | Trustpower |  | Trustpower | Embedded | 3.3 |  |  |  | WTO - Waikato | NI | TMU0111 | TMU |  |  | -37.6975 | 175.2129 | WTO
Bombay | Thermal | Unknown |  |  |  | N | 2.3 | 2.3 | 0 | [8 empty] | Greymouth Power Company |  | Contact Energy | Embedded | 0 |  |  |  | AKL - Auckland | NI | BOB1101 | BOB |  |  | -42.4614 | 171.1983 | AKL
Totara Road | Thermal | Unknown |  |  |  | N | 0.8 | 0.8 | 0 | [8 empty] | Palmerston North City Council |  | Mighty River Power | Embedded | 2.3 |  |  |  | CEN - Central | NI | LTN0331 | LTN |  |  | -40.3847 | 175.5811 | CEN
Wairoa | Thermal | Unknown |  |  |  | N | 0.8 | 0.8 | 0 | [8 empty] | Eastland Networks |  | Contact Energy | Embedded | 0.2 |  |  |  | HBY - Hawkes Bay | NI | WRA0111 | WRA |  |  | -39.0348 | 177.4173 | HBY
Hornby, Christchurch | Thermal | Unknown |  |  |  | N | 0.7 | 0.7 | 0 | [8 empty] | Ravensdown Fertiliser Co-op |  | Meridian Energy | Embedded | 1 |  |  |  | CAN - Canterbury | SI | ISL0331 | ISL |  |  | -43.543 | 172.5259 | CAN
Simeon Quay | Thermal | Unknown |  |  |  | BU | 0.7 | 0.7 | 0 | [8 empty] | Orion |  | Orion | Embedded | 0 |  |  |  | CAN - Canterbury | SI | BRY0111 | BRY |  |  | -43.6032 | 172.7138 | CAN
Maungatapere | Thermal | Unknown |  |  |  | N | 0.5 | 0.5 | 0 | [8 empty] | Trustpower |  | Trustpower | Embedded | 0.3 |  |  |  | NIS - North Isthmus | NI | MPE0331 | MPE |  |  | -35.7533 | 174.1997 | NIS
Ravensbourne | Thermal | Unknown |  |  |  | Y | 0.5 | 0.5 | 0 | [8 empty] | Ravensdown Fertiliser Co-op |  | Meridian Energy | Embedded | 1.1 |  |  |  | OTG - Otago/Southland | SI | HWB0332 | HWB |  |  | -45.8688 | 170.5406 | OTG
Iwitahi | Thermal | Unknown |  |  |  | N | 0.3 | 0.3 | 0 | [8 empty] | Radio New Zealand |  | Trustpower | Embedded | 0 |  |  |  | WTO - Waikato | NI | WRK0331 | WRK |  |  | -38.8039 | 176.2506 | WTO
Aluminium Diecasting Ltd | Thermal | Unknown |  |  |  | N | 0.2 | 0.2 | 0 | [8 empty] | Aluminium Diecasting |  | Meridian Energy | Embedded | 0 |  |  |  | CAN - Canterbury | SI | BRY0111 | BRY |  |  | -43.5426 | 172.5855 | CAN
Middleton | Thermal | Unknown |  |  |  | N | 0.2 | 0.2 | 0 | [8 empty] | CWF Hamilton & Co |  | Meridian Energy | Embedded | 0 |  |  |  | CAN - Canterbury | SI | ISL0331 | ISL |  |  | -43.5439 | 172.5831 | CAN
Mokoia Road, Hawera | Thermal | Unknown |  |  |  | N | 0.2 | 0.2 | 0 | [8 empty] | Swift Energy |  | Genesis Energy | Embedded | 0.4 |  |  |  | TRN - Taranaki | NI | HWA0331 | HWA |  |  | -39.6475 | 174.3511 | TRN
Pacific Steel | Thermal | Unknown |  |  |  | BU | 0.2 | 0.2 | 0 | [8 empty] | Vector |  | Trustpower | Embedded | 0 |  |  |  | AKL - Auckland | NI | MNG0331 | MNG |  |  | -36.9465 | 174.8245 | AKL
St Albans, Christchurch | Thermal | Unknown |  |  |  | N | 0.2 | 0.2 | 0 | [8 empty] | Christchurch City Council |  | Meridian Energy | Embedded | 0 |  |  |  | CAN - Canterbury | SI | PAP0661 | PAP |  |  | -43.5026 | 172.6334 | CAN
Ascot Ave | Thermal | Unknown |  |  |  | N | 0.1 | 0.1 | 0 | [8 empty] | Manson Developments |  | Mercury | Embedded | 0 |  |  |  | AKL - Auckland | NI | PEN0331 | PEN |  |  | -36.8899 | 174.8025 | AKL
Templeton | Thermal | Unknown |  |  |  | N | 0.1 | 0.1 | 0 | [8 empty] | Department of Corrections |  | Meridian Energy | Embedded | 0 |  |  |  | CAN - Canterbury | SI | ISL0331 | ISL |  |  | -43.5232 | 172.4677 | CAN
Belfast | Thermal | Unknown |  |  |  | N | 0 | 0 | 0 | [8 empty] | Christchurch City Council |  | Meridian Energy | Embedded | 0 |  |  |  | CAN - Canterbury | SI | PAP0111 | PAP |  |  | -43.4432 | 172.6335 | CAN
Enfield | Thermal | Unknown |  |  |  | N | 0 | 0 | 0 | [8 empty] | Network Waitaki |  | Meridian Energy | Embedded | 0 |  |  |  | OTG - Otago/Southland | SI | OAM0331 | OAM |  |  | -45.0427 | 170.8711 | OTG
FoodStuffs Hickory Place | Thermal | Unknown |  |  |  | N | 0 | 0 | 0 | [8 empty] | Foodstuffs (South Island) |  | Meridian Energy | Embedded | 0 |  |  |  | CAN - Canterbury | SI | ISL0331 | ISL |  |  | -43.5496 | 172.5065 | CAN
Kew Hospital | Thermal | Unknown |  |  |  | N | 0 | 0 | 0 | [8 empty] | Kew Hospital |  | Trustpower | Embedded | 0 |  |  |  | OTG - Otago/Southland | SI | INV0331 | INV |  |  | -46.4371 | 168.3574 | OTG
Kongahu | Thermal | Unknown |  |  |  | N | 0 | 0 | 0 | [8 empty] | Buller Electricity |  | Simply Energy | Embedded | 0 |  |  |  | WEC - West Coast | SI | ORO1101 | ORO |  |  | -41.2923 | 172.0933 | CAN
Mansons Developments | Thermal | Unknown |  |  |  | N | 0 | 0.002 | 0 | [8 empty] | Mercury |  | Mercury | Embedded | 0 |  |  |  | AKL - Auckland | NI | PEN1101 | PEN |  |  | -36.8529 | 174.7821 | AKL
Milburn | Thermal | Unknown |  |  |  | N | 0 | 0 | 0 | [8 empty] | Department of Corrections |  | Meridian Energy | Embedded | 0 |  |  |  | OTG - Otago/Southland | SI | BAL0331 | BAL |  |  | -46.085 | 170.0088 | OTG
Omarama | Thermal | Unknown |  |  |  | N | 0 | 0 | 0 | [8 empty] | Waitaki Power |  | Meridian Energy | Embedded | 0 |  |  |  | OTG - Otago/Southland | SI | WTK0331 | WTK |  |  | -44.4875 | 169.9679 | OTG
Otematata | Thermal | Unknown |  |  |  | N | 0 | 0 | 0 | [8 empty] | Network Waitaki |  | Meridian Energy | Embedded | 0 |  |  |  | OTG - Otago/Southland | SI | OTT0011 | OTT |  |  | -44.7311 | 170.4701 | OTG
Plimmerton | Thermal | Unknown |  |  |  | N | 0 | 0 | 0 | [8 empty] | Right House |  | Meridian Energy | Embedded | 0 |  |  |  | WEL - Wellington | NI | PNI0331 | PNI |  |  | -41.0823 | 174.8687 | WEL
Port Chalmers | Thermal | Unknown |  |  |  | N | 0 | 0.01 | 0 | [8 empty] | Port Otago |  | Meridian Energy | Embedded | 0 |  |  |  | OTG - Otago/Southland | SI | HWB0331 | HWB |  |  | -45.8142 | 170.6225 | OTG
Watercare Clevedon | Thermal | Unknown |  |  |  | N | 0 | 0 | 0 | [8 empty] | Watercare Services |  | Meridian Energy | Embedded | 0 |  |  |  | AKL - Auckland | NI | TAK0331 | TAK |  |  | -37.0425 | 175.0229 | AKL
Whangarei | Thermal | Unknown |  |  |  | N | 0 | 0 | 0 | [8 empty] | Northland District Health Board |  | Meridian Energy | Embedded | 0 |  |  |  | NIS - North Isthmus | NI | MPE0331 | MPE |  |  | -35.7313 | 174.3053 | NIS
Whisper Tech | Thermal | Unknown |  |  |  | N | 0 | 0.002 | 0 | [8 empty] | Whisper Tech |  | Meridian Energy | Embedded | 0 |  |  |  | CAN - Canterbury | SI | SBK0331 | SBK |  |  | -43.528 | 172.6416 | CAN
Ballance Agri | Thermal | Waste heat |  |  |  | Y | 6.5 | 6.5 | 0 | [8 empty] | Trustpower |  | Trustpower | Embedded | 11 |  |  |  | BOP - Bay Of Plenty | NI | MTM0111 | MTM |  |  | -37.6658 | 176.1845 | BOP | BIO
Manapouri | Hydroelectric | Water |  | hydrokinetic turbine |  | N | 800 | 121.5 |  | 7 |  | 1971 | Operational |  |  |  |  | Meridian Energy |  | Meridian Energy | Grid | 5100 | 382 | Manapouri | Environment Southland | OTG - Otago/Southland | SI | MAN2201 | MAN | 2031 | consent expiry | -45.5211 | 167.2774 | OTG
Benmore | Hydroelectric | Water |  | hydrokinetic turbine |  | N | 540 | 90 | 0.818 | 6 | 6 x 90 MW | 1966 | Operational |  |  | Waitaki Hydro Scheme | 6 | Meridian Energy |  | Meridian Energy | Grid | 2500 | 74 | Waitaki | ECan | SCN - South Canterbury | SI | BEN2202 | BEN | 2025 | consent expiry | -44.566 | 170.1992 | CAN
Clyde | Hydroelectric | Water |  | hydrokinetic turbine |  | N | 432 | 108 | 0.513 | 4 | 4 x 108 MW | 1992 | Operational |  |  | Clutha Hydro Scheme |  | Contact |  | Contact | Grid | 2050 | 24 | Clutha | Otago | OTG - Otago/Southland | SI | CYD2201 | CYD | 2042 | consent expiry | -45.18 | 169.3064 | OTG
Roxburgh | Hydroelectric | Water |  | hydrokinetic turbine |  | N | 320 | 40 | 0.388 | 8 | 8 x 40 MW | 1956 | Operational |  |  | Clutha Hydro Scheme |  | Contact |  | Contact | Grid | 1610 | 0 | Clutha | Otago | OTG - Otago/Southland | SI | ROX1101 | ROX | 2042 | consent expiry | -45.4758 | 169.3226 | OTG
Ohau A | Hydroelectric | Water |  | hydrokinetic turbine |  | N | 264 | 66 | 0.501 | 4 | 4 x 66 MW | 1979 | Operational |  |  | Waitaki Hydro Scheme | 3 | Meridian Energy |  | Meridian Energy | Grid | 1150 | 0 | Waitaki | ECan | SCN - South Canterbury | SI | OHA2201 | OHA | 2025 | consent expiry | -44.2643 | 170.0324 | CAN
Tokaanu | Hydroelectric | Water |  | hydrokinetic turbine |  | N | 240 | 60 | 1.754 | 4 | 4 x 60 MW | 1973 | Operational |  |  | Tongariro Power Development | 1 | Genesis |  | Genesis | Grid | 763 | 0 | Tongariro | Waikato | CEN - Central | NI | TKU0331 | TKU | 2039 | consent expiry | -38.9812 | 175.7685 | CEN
Aviemore | Hydroelectric | Water |  | hydrokinetic turbine |  | N | 220 | 55 | 0.31 | 4 | 4 x 55 MW | 1968 | Operational |  |  | Waitaki Hydro Scheme | 7 | Meridian Energy |  | Meridian Energy | Grid | 930 | 17 | Waitaki | ECan | SCN - South Canterbury | SI | AVI2201 | AVI | 2025 | consent expiry | -44.566 | 170.1992 | CAN
Ohau B | Hydroelectric | Water |  | hydrokinetic turbine |  | N | 212 | 53 | 0.417 | 4 | 4 x 53 MW | 1980 | Operational |  |  | Waitaki Hydro Scheme | 4 | Meridian Energy |  | Meridian Energy | Grid | 970 | 0 | Waitaki | ECan | SCN - South Canterbury | SI | OHB2201 | OHB | 2025 | consent expiry | -44.2997 | 170.1129 | CAN
Ohau C | Hydroelectric | Water |  | hydrokinetic turbine |  | N | 212 | 53 | 0.42 | 4 | 4 x 53 MW | 1985 | Operational |  |  | Waitaki Hydro Scheme | 5 | Meridian Energy |  | Meridian Energy | Grid | 970 | 0 | Waitaki | ECan | SCN - South Canterbury | SI | OHC2201 | OHC | 2025 | consent expiry | -44.342 | 170.1821 | CAN
Arapuni | Hydroelectric | Water |  | hydrokinetic turbine |  | N | 196.7 | 26.7 | 0.463 | 8 | 4 x 26.7 MW; 4x 24.7 MW | 1929 | Operational |  |  | Waikato Hydro Scheme | 7 | Mercury |  | Mercury | Grid | 805 | 10 | Waikato | Waikato | WTO - Waikato | NI | ARI1101 | ARI | 2041 | consent expiry | -38.0704 | 175.6438 | WTO
Maraetai I | Hydroelectric | Water |  | hydrokinetic turbine |  | N | 176 | 36 | 0.498 | 5 | 5 x 36 MW | 1952 | Operational |  |  | Waikato Hydro Scheme | 5 | Mercury |  | Mercury | Grid | 442.5 | 0 | Waikato | Waikato | WTO - Waikato | NI | MTI2201 | WKM | 2041 | consent expiry | -38.3517 | 175.741 | WTO
Maraetai II | Hydroelectric | Water |  | hydrokinetic turbine |  | N | 176 | 36 | 0.498 | 5 | 5 x 36 MW | 1970 | Operational |  |  | Waikato Hydro Scheme | 5 | Mercury |  | Mercury | Grid | 442.5 | 0 | Waikato | Waikato | WTO - Waikato | NI | MTI2201 | WKM | 2041 | consent expiry | -38.3517 | 175.741 | WTO
Tekapo B | Hydroelectric | Water |  | hydrokinetic turbine |  | N | 160 | 80 | 1.282 | 2 | 2 x 80 MW | 1977 | Operational |  |  | Waitaki Hydro Scheme | 2 | Genesis |  | Genesis | Grid | 800 | 0 | Waitaki | ECan | SCN - South Canterbury | SI | TKB2201 | TKB | 2025 | consent expiry | -44.1238 | 170.2122 | CAN
Whakamaru | Hydroelectric | Water |  | hydrokinetic turbine |  | N | 124 | 31 | 0.315 | 4 |  | 1956 | Operational |  |  | Waikato Hydro Scheme | 4 | Mercury |  | Mercury | Grid | 494 | 11 | Waikato | Waikato | WTO - Waikato | NI | WKM2201 | WKM | 2041 | consent expiry | -38.4196 | 175.8087 | WTO
Rangipo | Hydroelectric | Water |  | hydrokinetic turbine |  | N | 120 | 60 |  | 2 | 2 x 60 MW | 1983 | Operational |  |  | Tongariro Power Development | 2 | Genesis |  | Genesis | Grid | 580 | 0 | Tongariro | Waikato | CEN - Central | NI | RPO2201 | RPO | 2039 | consent expiry | -39.1533 | 175.8376 | CEN
Ohakuri | Hydroelectric | Water |  | hydrokinetic turbine |  | N | 106 | 28 | 0.278 | 4 |  | 1961 | Operational |  |  | Waikato Hydro Scheme | 2 | Mercury |  | Mercury | Grid | 400 | 14 | Waikato | Waikato | WTO - Waikato | NI | OHK2201 | WKM | 2041 | consent expiry | -38.4079 | 176.0888 | WTO
Waitaki | Hydroelectric | Water |  | hydrokinetic turbine |  | N | 105 | 15 | 0.162 | 7 | 7 x 15 MW | 1936 | Operational |  |  | Waitaki Hydro Scheme | 8 | Meridian Energy |  | Meridian Energy | Grid | 500 | 12 | Waitaki | ECan | OTG - Otago/Southland | SI | WTK0111 | WTK | 2025 | consent expiry | -44.6891 | 170.4265 | OTG
Karapiro | Hydroelectric | Water |  | hydrokinetic turbine |  | N | 96 | 32 | 0.265 | 3 | 3 x 32 MW | 1947 | Operational |  |  | Waikato Hydro Scheme | 8 | Mercury |  | Mercury | Grid | 525 | 14 | Waikato | Waikato | WTO - Waikato | NI | KPO1101 | KPO | 2041 | consent expiry | -37.9236 | 175.5394 | WTO
Matahina | Hydroelectric | Water |  | hydrokinetic turbine |  | N | 80 | 40 |  | 2 |  | 1967 | Operational |  |  |  |  | Trustpower |  | Trustpower | Grid | 280 | 7 | Rangataiki | Bay of Plenty | BOP - Bay of Plenty | NI | MAT1101 | MAT | 2048 | consent expiry | -38.1141 | 176.8162 | BOP
Aratiatia | Hydroelectric | Water |  | hydrokinetic turbine |  | N | 78 | 31 | 0.268 | 3 |  | 1964 | Operational |  |  | Waikato Hydro Scheme | 1 | Mercury |  | Mercury | Grid | 330 | 0 | Waikato | Waikato | WTO - Waikato | NI | ARA2201 | WRK | 2041 | consent expiry | -38.6161 | 176.1422 | WTO
Atiamuri | Hydroelectric | Water |  | hydrokinetic turbine |  | N | 74 | 21 | 0.204 | 4 |  | 1957 | Operational |  |  | Waikato Hydro Scheme | 3 | Mercury |  | Mercury | Grid | 289 | 0 | Waikato | Waikato | BOP - Bay of Plenty | NI | ATI2201 | WKM | 2041 | consent expiry | -38.3919 | 176.0223 | BOP
Tuai | Hydroelectric | Water |  | hydrokinetic turbine |  | N | 60 | 20 | 1.587 | 3 | 3 x 20 MW | 1929 | Operational |  |  | Waikaremoana Hydro Scheme | 2 | Genesis |  | Genesis | Grid | 218 | 0 | Waikaremoana | Hawkes Bay | HBY - Hawkes Bay | NI | TUI1101 | TUI | 2032 | consent expiry | -38.8068 | 177.1508 | HBY
Waipori 2A | Hydroelectric | Water |  | hydrokinetic turbine |  | N | 58 | 20 |  | 3 |  | 1967 | Operational |  |  | Waipori Hydro Scheme | 2 | Trustpower |  | Trustpower | Combination grid/embedded | 123 | 0 | Waipori | Otago | OTG - Otago/Southland | SI | BWK1101, HWB0331 | BWK/HWB | 2038 | consent expiry | -45.9055 | 169.9868 | OTG
Waipapa | Hydroelectric | Water |  | hydrokinetic turbine |  | N | 54 | 18 | 0.143 | 3 | 3 x 17 MW | 1961 | Operational |  |  | Waikato Hydro Scheme | 6 | Mercury |  | Mercury | Grid | 242 | 0 | Waikato | Waikato | WTO - Waikato | NI | WPA2201 | WKM | 2041 | consent expiry | -38.292 | 175.6835 | WTO
Coleridge | Hydroelectric | Water |  | hydrokinetic turbine |  | N | 45 | 9.5 | 1.009 | 4 |  | 1914 | Operational |  |  |  |  | Trustpower |  | Trustpower | Grid | 300 | 138 | Rakaia | ECan | CAN - Canterbury | SI | COL0661 | COL | 2031 | consent expiry | -43.364 | 171.5267 | CAN
Piripaua | Hydroelectric | Water |  | hydrokinetic turbine |  | N | 42 | 21 | 0.942 | 2 | 2 x 21 MW | 1943 | Operational |  |  | Waikaremoana Hydro Scheme | 3 | Genesis |  | Genesis | Grid | 133 | 0 | Waikaremoana | Hawkes Bay | HBY - Hawkes Bay | NI | TUI1101 | TUI | 2032 | consent expiry | -38.839 | 177.1681 | HBY
Mangahao (inc mini) | Hydroelectric | Water |  | hydrokinetic turbine |  | N | 39 | 26 |  | 4 |  | 1924 | Operational |  |  |  |  | King Country Energy |  | King Country Energy | Grid | 136 | 5 | Mangahao | Horizons | CEN - Central | NI | MHO0331 | MHO | 2027 | consent expiry | -40.5767 | 175.4504 | CEN
Kaitawa | Hydroelectric | Water |  | hydrokinetic turbine |  | N | 36 | 18 | 1.006 | 2 | 2 x 22 x 18 MW | 1948 | Operational |  |  | Waikaremoana Hydro Scheme | 1 | Genesis |  | Genesis | Grid | 91 | 0 | Waikaremoana | Hawkes Bay | HBY - Hawkes Bay | NI | TUI1101 | TUI | 2032 | consent expiry | -38.8032 | 177.1311 | HBY
Cobb | Hydroelectric | Water |  | hydrokinetic turbine |  | N | 34.3 | 10.45 | 4.405 | 6 | 4 x 3.35 MW; 2 x 10.45 MW | 1944 | Operational |  |  |  |  | Trustpower |  | Trustpower | Grid | 190 | 24 | Cobb | Tasman | NEL - Nelson/Malbourough | SI | COB0661 | STK | 2038 | consent expiry | -41.0861 | 172.7325 | NEL
Patea | Hydroelectric | Water |  | hydrokinetic turbine |  | N | 32 | 10 |  | 4 |  | 1984 | Operational |  |  |  |  | Trustpower |  | Trustpower | Grid | 118 | 0 | Patea | Taranaki | TRN - Taranaki | NI | HWA1101 | HWA | 2040 | consent expiry | -39.758 | 174.483 | TRN
Tekapo A | Hydroelectric | Water |  | hydrokinetic turbine |  | N | 30 | 30 | 0.232 | 1 | 1 x 30 MW | 1951 | Operational |  |  | Waitaki Hydro Scheme | 1 | Genesis |  | Genesis | Grid | 160 | 0 | Waitaki | ECan | SCN - South Canterbury | SI | TKA0111 | TKA | 2025 | consent expiry | -44.0138 | 170.4605 | CAN
Aniwhenua | Hydroelectric | Water |  | hydrokinetic turbine |  | N | 25 | 12.5 | 0.173 | 2 |  | 1982 | Operational |  |  |  |  | Southern Generation |  | Todd Energy | Partially embedded | 105 | 0 | Rangataiki | Bay of Plenty | BOP - Bay of Plenty | NI | MAT1101 | MAT | 2026 | consent expiry | -38.2933 | 176.793 | BOP
Highbank | Hydroelectric | Water |  | hydrokinetic turbine |  | N | 25 | 25 |  | 1 |  | 1945 | Operational |  |  | Rangitata Diversion Race | 1 | Trustpower |  | Trustpower | Partially embedded | 94 | 0 | Rakaia | ECan | CAN - Canterbury | SI | ASB0661 | ASB | 2040 | consent expiry | -43.573 | 171.7354 | CAN
Wheao | Hydroelectric | Water |  | hydrokinetic turbine |  | N | 24 | 12 |  | 2 |  | 1982 | Operational |  |  |  |  | Trustpower |  | Trustpower | Grid | 115 | 0 | Wheao | Bay of Plenty | BOP - Bay of Plenty | NI | ROT0111 | ROT | 2026 | consent expiry | -38.633 | 176.578 | BOP
Ruahihi (Kaimai) | Hydroelectric | Water |  | hydrokinetic turbine |  | N | 20 | 10 |  | 2 |  | 1981 | Operational |  |  | Kaimai Hydro Power Scheme | 4 | Trustpower |  | Trustpower | Embedded | 76 | 0 | Wairoa river | Bay of Plenty | BOP - Bay of Plenty | NI | TGA0331 | TGA | 2026 | consent expiry | -37.7772 | 176.0543 | BOP
Lloyd Mandeno (Kaimai) | Hydroelectric | Water |  | hydrokinetic turbine |  | N | 16 | 8 |  | 2 |  | 1972 | Operational |  |  | Kaimai Hydro Power Scheme | 1 | Trustpower |  | Trustpower | Embedded | 70 | 0 | Wairoa river | Bay of Plenty | BOP - Bay of Plenty | NI | TGA0331 | TGA | 2026 | consent expiry | -37.8426 | 176.0506 | BOP
Teviot | Hydroelectric | Water |  | hydrokinetic turbine |  | N | 10.5 | 6.8 |  | 4 | 1 x 6.8 MW; 1 x 1.125 MW; 1 x 1.6 MW; 1 x 1 MW | 1983 | Operational |  |  | Teviot Hydro Scheme |  | Pioneer Generation |  | Trustpower | Partially embedded | 55 | 0 | Teviot |  | OTG - Otago/Southland | SI | CYD0331 | CYD |  |  | -45.538 | 169.3228 | OTG
Waipori 1A | Hydroelectric | Water |  | hydrokinetic turbine |  | N | 10 | 10 |  | 1 |  | 1983 | Operational |  |  | Waipori Hydro Scheme | 1 | Trustpower |  | Trustpower | Grid | 21 | 0 | Waipori | Otago | OTG - Otago/Southland | SI | BWK1101 | BWK | 2038 | consent expiry | -45.8815 | 169.978 | OTG
Paerau | Hydroelectric | Water |  | hydrokinetic turbine |  | N | 10 | 5 |  | 2 |  | 1984 | Operational |  |  | Paerau Gorge Power Scheme | 1 | Trustpower |  | Trustpower | Embedded | 48 | 0 | Taieri | Otago | OTG - Otago/Southland | SI | NSY0331 | NSY | 2034 | consent expiry | -45.3486 | 169.9445 | OTG
Waipori 4 | Hydroelectric | Water |  | hydrokinetic turbine |  | N | 8 | 8 |  | 1 |  | 1954 | Operational |  |  | Waipori Hydro Scheme | 4 | Trustpower |  | Trustpower | Grid | 54 | 0 | Waipori | Otago | OTG - Otago/Southland | SI | BWK1101 | BWK | 2038 | consent expiry | -45.9256 | 170.0211 | OTG
Waipori 3 | Hydroelectric | Water |  | hydrokinetic turbine |  | N | 7.6 | 7.6 |  | 1 |  | 1952 | Operational |  |  | Waipori Hydro Scheme | 3 | Trustpower |  | Trustpower | Grid | 16 | 0 | Waipori | Otago | OTG - Otago/Southland | SI | BWK1101 | BWK | 2038 | consent expiry | -45.9168 | 169.9922 | OTG
Opuha | Hydroelectric | Water |  | hydrokinetic turbine |  | N | 7.5 | 7.5 |  | 1 |  | 1999 | [5 empty] | Alpine Energy |  | Contact | Partially embedded | 21 |  |  |  | SCN - South Canterbury | SI | ABY0111 | ABY |  |  | -44.0007 | 170.8909 | CAN
Wairau | Hydroelectric | Water |  | hydrokinetic turbine |  | N | 7.2 | 7.2 |  | 1 | 1 x 7.2 MW | 1983 | Operational |  |  | Branch River Power Scheme | 2 | Trustpower |  | Trustpower | Grid | 31 | 0 | Branch River | Tasman | NEL - Nelson/Malbourough | SI | ARG1101 | ARG |  |  | -41.6481 | 173.2242 | NEL
Monowai | Hydroelectric | Water |  | hydrokinetic turbine |  | N | 6.6 | 2.2 |  | 3 |  | 1925 | [5 empty] | Pioneer Generation |  | Trustpower | Embedded | 40 |  |  |  | OTG - Otago/Southland | SI | NMA0331 | NMA |  |  | -45.7758 | 167.6167 | OTG
Kumara | Hydroelectric | Water |  | hydrokinetic turbine |  | N | 6.5 | 6.5 |  | 1 |  | 1928 | Operational |  |  | Dillmans Hydro Power Scheme | 3 | Trustpower |  | Trustpower | Embedded | 30 | 0 |  |  | WEC - West Coast | SI | KUM0661 | KUM |  |  | -42.6355 | 171.1951 | CAN
Amethyst | Hydroelectric | Water |  | hydrokinetic turbine |  | N | 6 | 6 |  | 1 |  | 2013 | Operational |  |  |  |  | Westpower |  | Westpower | Embedded | 30 | 0 |  |  | WEC - West Coast | SI | ARA2201 | ARA |  |  | -43.1589 | 170.6285 | CAN
Kuratau | Hydroelectric | Water |  | hydrokinetic turbine |  | N | 6 | 3 |  | 2 |  | 1962 | [5 empty] | King Country Energy |  | King Country Energy | Embedded | 30 |  |  |  | CEN - Central | NI | ONG0331 | ONG |  |  | -38.8792 | 175.7356 | CEN
Lower Mangapapa (Kaimai) | Hydroelectric | Water |  | hydrokinetic turbine |  | N | 5.6 | 3 |  | 2 |  | 1979 | Operational |  |  | Kaimai Hydro Power Scheme | 2 | Trustpower |  | Trustpower | Embedded | 17 | 0 | Wairoa river | Bay of Plenty | BOP - Bay of Plenty | NI | TGA0331 | TGA | 2026 | consent expiry | -37.8245 | 176.0402 | BOP
Deep Stream | Hydroelectric | Water |  | hydrokinetic turbine |  | N | 5 | 2.5 |  | 2 |  | 2008 | Operational |  |  |  |  | Trustpower |  | Trustpower | Embedded | 25 | 0 | Deep Stream | Otago | OTG - Otago/Southland | SI | HWB0331 | HWB | 2038 | consent expiry | -45.8036 | 169.9053 | OTG
Wairua Falls | Hydroelectric | Water |  | hydrokinetic turbine |  | N | 5 | 3 |  | 2 |  | 1978 | [5 empty] | Northpower |  | Meridian Energy | Embedded | 22 |  |  |  | NIS - North Isthmus | NI | ONG0331 | ONG |  |  | -35.757 | 174.0674 | NIS
Wairere Falls | Hydroelectric | Water |  | hydrokinetic turbine |  | N | 4.9 | 3.3 |  | 2 |  | 1963 | [5 empty] | King Country Energy |  | King Country Energy | Embedded | 18 |  |  |  | CEN - Central | NI | BWK1101 | BWK |  |  | -38.5315 | 175.0083 | CEN
Motukawa | Hydroelectric | Water |  | hydrokinetic turbine |  | N | 4.8 | 1.5 |  | 3 |  | 1927 | [5 empty] | Trustpower |  | Trustpower | Embedded | 26 |  |  |  | TRN - Taranaki | NI | HUI0331 | HUI |  |  | -39.1837 | 174.3816 | TRN
Waihi Station | Hydroelectric | Water |  | hydrokinetic turbine |  | N | 4.7 | 2.35 |  | 2 |  | 1913 | [5 empty] | Trustpower |  | Trustpower | Embedded | 10.4 |  |  |  | HBY - Hawkes Bay | NI | WRA0111 | WRA |  |  | -38.9298 | 177.1604 | HBY
Mangorei | Hydroelectric | Water |  | hydrokinetic turbine |  | N | 4.5 | 1.3 |  | 4 |  | 1906 | [5 empty] | Trustpower |  | Trustpower | Embedded | 21 |  |  |  | TRN - Taranaki | NI | CST0331 | CST |  |  | -39.1195 | 174.127 | TRN
Horseshoe Bend | Hydroelectric | Water |  | hydrokinetic turbine |  | N | 4.3 | 4.3 |  | 1 |  | 1999 | Operational |  |  | Teviot Hydro Scheme |  | Pioneer Generation |  | Trustpower | Partially embedded | 23 | 0 | Teviot |  | OTG - Otago/Southland | SI | CYD0331 | CYD |  |  | -45.5408 | 169.4934 | OTG
Roaring Meg | Hydroelectric | Water |  | hydrokinetic turbine |  | N | 4.2 | 1.5 |  | 3 |  | 1936 | [5 empty] | Pioneer Generation |  | Trustpower | Embedded | 29 |  |  |  | OTG - Otago/Southland | SI | CML0331 | CML |  |  | -45.0013 | 169.0701 | OTG
Rochfort | Hydroelectric | Water |  | hydrokinetic turbine |  | N | 4.2 | 4.2 |  | 1 |  | 2013 | [5 empty] | Kawatiri Energy |  | Kawatiri Energy | Embedded | 20 |  |  |  | WEC - West Coast | NI | ORO1101 | ORO |  |  | -41.7545 | 171.603 | CAN
Argyle | Hydroelectric | Water |  | hydrokinetic turbine |  | N | 3.8 | 3.8 |  | 1 | 1 x 3.8 MW | 1983 | Operational |  |  | Branch River Power Scheme | 1 | Trustpower |  | Trustpower | Grid | 17 | 0 | Branch River | Tasman | NEL - Nelson/Malbourough | SI | ARG1101 | ARG |  |  | -41.6707 | 173.2032 | NEL
Dillmans | Hydroelectric | Water |  | hydrokinetic turbine |  | N | 3.5 | 3.5 |  | 1 |  | 1928 | Operational |  |  | Dillmans Hydro Power Scheme | 2 | Trustpower |  | Trustpower | Embedded | 16 | 0 |  |  | WEC - West Coast | SI | KUM0661 | KUM |  |  | -42.6555 | 171.1949 | CAN
Arnold | Hydroelectric | Water |  | hydrokinetic turbine |  | N | 3.1 | 3.1 |  | 1 |  | 1932 | Operational |  |  |  |  | Trustpower |  | Trustpower | Embedded | 20 | 0 |  |  | WEC - West Coast | SI | DOB0331 | DOB |  |  | -42.5236 | 171.4079 | CAN
Wahapo (Okarito Forks) | Hydroelectric | Water |  | hydrokinetic turbine |  | N | 3.1 | 3.1 |  | 1 |  | 1960 | [5 empty] | Trustpower |  | Trustpower | Partially embedded | 14.5 |  |  |  | WEC - West Coast | SI | HKK0661 | HKK |  |  | -43.248 | 170.2356 | CAN
Hinemaiaia C | Hydroelectric | Water |  | hydrokinetic turbine |  | N | 2.85 | 2.85 |  | 1 |  | 1982 | Operational |  |  | Hinemaiaia Hydro Scheme | 2 | Trustpower |  | Trustpower | Embedded | 13 | 0 | Hinemaiaia river |  | WTO - Waikato | NI | WRK0331 | WRK |  |  | -38.8832 | 176.0778 | WTO
Toronui | Hydroelectric | Water |  | hydrokinetic turbine |  | N | 2.8 | 2.8 |  | 1 |  | 2013 |  |  |  | Esk Hydro Scheme |  | Trustpower |  | Trustpower | Embedded | 10 |  |  |  | HBY - Hawkes Bay | NI | RDF0331 | RDF |  |  | -39.1752 | 176.7727 | HBY
Fraser | Hydroelectric | Water |  | hydrokinetic turbine |  | N | 2.8 | 2.8 |  | 1 |  | 1956 | [5 empty] | Pioneer Generation |  | Trustpower | Embedded | 19 |  |  |  | OTG - Otago/Southland | SI | CYD0331 | CYD |  |  | -45.2357 | 169.2006 | OTG
Waihopai | Hydroelectric | Water |  | hydrokinetic turbine |  | N | 2.5 | 2 |  | 2 |  | 1927 | [5 empty] | Trustpower |  | Trustpower | Embedded | 11.8 |  |  |  | NEL - Nelson/Malbourough | SI | BLN0331 | BLN |  |  | -41.6645 | 173.5747 | NEL
Hinemaiaia A | Hydroelectric | Water |  | hydrokinetic turbine |  | N | 2.4 | 2.4 |  | 1 |  | 1939 | Operational |  |  | Hinemaiaia Hydro Scheme | 1 | Trustpower |  | Trustpower | Embedded | 10 | 0 | Hinemaiaia river |  | WTO - Waikato | NI | WRK0331 | WRK |  |  | -38.8907 | 176.0923 | WTO
Patearoa | Hydroelectric | Water |  | hydrokinetic turbine |  | N | 2.3 | 2.3 |  | 1 |  | 1984 | Operational |  |  | Paerau Gorge Power Scheme | 2 | Trustpower |  | Trustpower | Embedded | 8 | 0 | Taieri | Otago | OTG - Otago/Southland | SI | NSY0331 | NSY | 2034 | consent expiry | -45.3262 | 169.9565 | OTG
Talla Burn | Hydroelectric | Water |  | hydrokinetic turbine |  | N | 2.15 | 2.15 |  | 1 |  | 2010 | [5 empty] | Talla Burn Generation |  | Talla Burn Generation | Embedded | 10 |  |  |  | OTG - Otago/Southland | SI | CYD0331 | CYD |  |  | -45.7561 | 169.5132 | OTG
Flaxy | Hydroelectric | Water |  | hydrokinetic turbine |  | N | 2 | 2 |  | 1 |  | 1982 | Operational |  |  |  |  | Trustpower |  | Trustpower | Grid |  | 0 | Flaxy | Bay of Plenty | BOP - Bay of Plenty | NI | ROT0111 | ROT | 2026 | consent expiry | -38.634 | 176.558 | BOP
Matawai | Hydroelectric | Water |  | hydrokinetic turbine |  | N | 2 | 1 |  | 2 |  | 2009 | [5 empty] | Clearwater Hydro |  | The Lines Company | Embedded | 10 |  |  |  | HBY - Hawkes Bay | NI | GIS0501 | GIS |  |  | -38.4029 | 177.6104 | HBY
Kowhai | Hydroelectric | Water |  | hydrokinetic turbine |  | N | 1.9 | 1.9 |  | 1 |  | 2010 | Operational |  |  | Teviot Hydro Scheme |  | Pioneer Generation |  | Pioneer Generation | Partially embedded | 5.5 | 0 | Teviot |  | OTG - Otago/Southland | SI | CYD0331 | CYD |  |  | -45.532 | 169.3603 | OTG
Mokauiti | Hydroelectric | Water |  | hydrokinetic turbine |  | N | 1.9 | 1.3 |  | 2 |  | 1963 | [5 empty] | King Country Energy |  | King Country Energy | Embedded | 7 |  |  |  | CEN - Central | NI | ONG0331 | ONG |  |  | -38.5526 | 174.9622 | CEN
Piriaka | Hydroelectric | Water |  | hydrokinetic turbine |  | N | 1.8 | 1.2 |  | 2 |  | 1924 | [5 empty] | King Country Energy |  | King Country Energy | Embedded | 7 |  |  |  | CEN - Central | NI | HTI0331 | HTI |  |  | -38.9125 | 175.3431 | CEN
Montalto | Hydroelectric | Water |  | hydrokinetic turbine |  | N | 1.8 | 1.8 |  | 1 |  | 1958 | Operational |  |  | Rangitata Diversion Race | 2 | Trustpower |  | Trustpower | Partially embedded | 12 | 0 | Rakaia | ECan | CAN - Canterbury | SI | ASB0331 | ASB | 2040 | consent expiry | -43.7983 | 171.3392 | CAN
Mangapehi | Hydroelectric | Water |  | hydrokinetic turbine |  | N | 1.6 | 0.8 |  | 2 |  | 2008 | [5 empty] | Clearwater Hydro |  | Mercury | Embedded | 5 |  |  |  | WTO - Waikato | NI | HTI0331 | HTI |  |  | -38.4787 | 175.2333 | WTO
Rimu | Hydroelectric | Water |  | hydrokinetic turbine |  | N | 1.4 | 1.4 |  | 1 |  | 2013 |  |  |  | Esk Hydro Scheme |  | Trustpower |  | Trustpower | Embedded | 5 |  |  |  | HBY - Hawkes Bay | NI | RDF0331 | RDF |  |  | -39.8242 | 175.4896 | HBY
Hinemaiaia B | Hydroelectric | Water |  | hydrokinetic turbine |  | N | 1.35 | 1.35 |  | 1 |  | 1966 | Operational |  |  | Hinemaiaia Hydro Scheme | 3 | Trustpower |  | Trustpower | Embedded | 6 | 0 | Hinemaiaia river |  | WTO - Waikato | NI | WRK0331 | WRK |  |  | -38.8693 | 176.0528 | WTO
Wye Creek | Hydroelectric | Water |  | hydrokinetic turbine |  | N | 1.35 | 1.35 |  | 1 |  | 1936 | [5 empty] | Pioneer Generation |  | Trustpower | Embedded | 1.35 |  |  |  | OTG - Otago/Southland | SI | HEN0331 | HEN |  |  | -45.1389 | 168.7593 | OTG
Falls Dam | Hydroelectric | Water |  | hydrokinetic turbine |  | N | 1.3 | 1.3 |  | 1 |  | 2003 | [5 empty] | Pioneer Generation |  | Trustpower | Embedded | 9 |  |  |  | OTG - Otago/Southland | SI | NSY0331 | NSY |  |  | -44.8742 | 169.9019 | OTG
McKays Creek | Hydroelectric | Water |  | hydrokinetic turbine |  | N | 1.1 | 1.1 |  | 1 |  | 1931 | Operational |  |  | Kaniere River | 2 | Trustpower |  | Trustpower | Embedded | 8 | 0 | Kaniere river |  | WEC - West Coast | SI | HKK0661 | HKK |  |  | -42.7661 | 171.0696 | CAN
Onekaka | Hydroelectric | Water |  | hydrokinetic turbine |  | N | 1 | 1 |  | 1 | [7 empty] | Onekaha Energy |  | Onekaha Energy | Embedded | 3.2 |  |  |  | NEL - Nelson/Malbourough | SI | MPI0661 | MPI |  |  | -40.7657 | 172.708 | NEL
Kourarau | Hydroelectric | Water |  | hydrokinetic turbine |  | N | 0.95 | 0.7 |  | 2 |  | 1923 | [5 empty] | Genesis |  | Genesis | Partially embedded | 2 |  |  |  | WEL - Wellington | NI | MST0331 | MST |  |  | -41.0925 | 175.7022 | WEL
Cleardale | Hydroelectric | Water |  | hydrokinetic turbine |  | N | 0.9 | 0.9 |  | 1 |  | 2010 | Operational |  |  |  |  | MainPower |  | MainPower | Embedded | 4 | 0 |  | ECan | CAN - Canterbury | SI | ASB0661 | ASB |  |  | -43.4525 | 171.5843 | CAN
Mataura | Hydroelectric | Water |  | hydrokinetic turbine |  | N | 0.9 | 0.9 |  | 1 | [7 empty] | Niblick Trust |  | Simply Energy | Embedded | 4.5 |  |  |  | OTG - Otago/Southland | SI | GOR0331 | GOR |  |  | -46.1899 | 168.8727 | OTG
Mangatangi Dam | Hydroelectric | Water |  | hydrokinetic turbine |  | N | 0.6 | 0.6 |  | 1 | [7 empty] | Watercare Services |  | Mercury | Partially embedded | 5 |  |  |  | AKL - Auckland | NI | BOB0331 | BOB |  |  | -37.1882 | 175.2196 | AKL
Duffers | Hydroelectric | Water |  | hydrokinetic turbine |  | N | 0.5 | 0.5 |  | 1 |  | 1928 | Operational |  |  | Dillmans Hydro Power Scheme | 1 | Trustpower |  | Trustpower | Embedded | 2 | 0 |  |  | WEC - West Coast | SI | KUM0662 | KUM |  |  | -42.7298 | 171.206 | CAN
Kaniere Forks | Hydroelectric | Water |  | hydrokinetic turbine |  | N | 0.43 | 0.43 |  | 1 |  | 1911 | Operational |  |  | Kaniere River | 1 | Trustpower |  | Trustpower | Embedded | 4 | 0 | Kaniere river |  | WEC - West Coast | SI | HKK0661 | HKK |  |  | -42.7661 | 171.0696 | CAN
Oxburn/Glenorchy | Hydroelectric | Water |  | hydrokinetic turbine |  | N | 0.4 | 0.4 |  | 1 |  | 1968 | [5 empty] | Pioneer Generation |  | Pioneer Generation | Embedded | 2 |  |  |  | OTG - Otago/Southland | SI | FKN0331 | FKN |  |  | -44.7679 | 168.429 | OTG
Kaimai 5 | Hydroelectric | Water |  | hydrokinetic turbine |  | N | 0.35 | 0.35 |  | 1 |  | 1994 | Operational |  |  | Kaimai Hydro Power Scheme | 3 | Trustpower |  | Trustpower | Embedded | 2 | 0 | Wairoa river | Bay of Plenty | BOP - Bay of Plenty | NI | TGA0331 | TGA | 2026 | consent expiry | -37.8058 | 176.0449 | BOP
Opunake | Hydroelectric | Water |  | hydrokinetic turbine |  | N | 0.3 | 0.3 |  | 1 | [7 empty] | Trustpower |  | Trustpower | Embedded | 1.2 |  |  |  | TRN - Taranaki | NI | OPK0331 | OPK |  |  | -39.4586 | 173.8588 | TRN
Pupu Hydro | Hydroelectric | Water |  | hydrokinetic turbine |  | N | 0.3 | 0.3 |  | 1 | [7 empty] | Pupu Hydro Society |  | Contact | Embedded | 1.7 |  |  |  | NEL - Nelson/Malbourough | SI | MPI0661 | MPI |  |  | -40.8552 | 172.7375 | NEL
Raetihi | Hydroelectric | Water |  | hydrokinetic turbine |  | N | 0.3 | 0.3 |  | 1 | [7 empty] | Trustpower |  | Trustpower | Embedded | 1.3 |  |  |  | CEN - Central | NI | OKN0111 | OKN |  |  | -39.428 | 175.2825 | CEN
Brooklyn Power Station | Hydroelectric | Water |  | hydrokinetic turbine |  | N | 0.2 | 0.2 |  | 1 |  | 1934 | Operational |  |  |  |  | Lloyd Wensley |  | Lloyd Wensley | Embedded | 1 | 0 |  | Tasman | NEL - Nelson/Malbourough | SI | MOT0111 | MOT |  |  | -41.0972 | 172.9726 | NEL
Fox | Hydroelectric | Water |  | hydrokinetic turbine |  | N | 0.2 | 0.2 |  | 1 | [7 empty] | Trustpower |  | Trustpower | Embedded | 1.9 |  |  |  | WEC - West Coast | SI | HKK0661 | HKK |  |  | -43.9729 | 168.9505 | CAN
Mangatawhiri | Hydroelectric | Water |  | hydrokinetic turbine |  | N | 0.2 | 0.2 |  | 1 | [7 empty] | Counties Power |  | Mercury | Embedded | 0.3 |  |  |  | AKL - Auckland | NI | BOB0331 | BOB |  |  | -37.2195 | 175.115 | AKL
Drysdale | Hydroelectric | Water |  | hydrokinetic turbine |  | N | 0.1 | 0.1 |  | 1 | [7 empty] | Drysdale Hydro Company |  | Mercury | Embedded | 0.3 | 0 |  |  | CEN - Central | NI | MTN0331 | MTN |  |  | -39.5467 | 174.5687 | CEN
Maraetai Embedded | Hydroelectric | Water |  | hydrokinetic turbine |  | N | 0.1 | 0.1 |  | 1 | [7 empty] | Mercury |  | Mercury | Embedded | 0 |  |  |  | WTO - Waikato | NI | WKM2201 | WKM |  |  | -36.8803 | 175.0341 | WTO
Marokopa Power Station | Hydroelectric | Water |  | hydrokinetic turbine |  | N | 0.1 | 0.1 |  | 1 | [7 empty] | Marakopa Generation |  | Contact | Embedded | 0.6 |  |  |  | WTO - Waikato | NI | HTI0331 | HTI |  |  | -38.2667 | 174.8461 | WTO
Ngahere | Hydroelectric | Water |  | hydrokinetic turbine |  | N | 0.1 | 0.1 |  | 1 | [7 empty] | Birchfield Minerals |  | Mercury | Embedded | 0.2 |  |  |  | WEC - West Coast | SI | DOB0331 | DOB |  |  | -42.393 | 171.4526 | CAN
Turitea Hydro | Hydroelectric | Water |  | hydrokinetic turbine |  | N | 0.1 | 0.1 |  | 1 | [7 empty] | Palmerston North City Council |  | Mercury | Embedded | 0.5 |  |  |  | CEN - Central | NI | LTN0331 | LTN |  |  | -40.2859 | 175.5941 | CEN
Palmerston Nth Mini Hydro | Hydroelectric | Water |  | hydrokinetic turbine |  | N | 0.02 | 0.02 |  | 1 | [7 empty] | Palmerston North City Council |  | Mercury | Embedded | 0 |  |  |  | CEN - Central | NI | BPE0331 | BPE |  |  | -40.3859 | 175.5816 | CEN
Watercare Cossey's Dam | Hydroelectric | Water |  | hydrokinetic turbine |  | N | 0 | 0 |  | 1 | [7 empty] | Counties Power |  | Mercury | Embedded | 0 |  |  |  | AKL - Auckland | NI | MPE0331 | MPE |  |  | -37.0597 | 175.1065 | AKL
Watercare Wairoa Dam | Hydroelectric | Water |  | hydrokinetic turbine |  | N | 0 | 0 |  | 1 | [7 empty] | Counties Power |  | Mercury | Embedded | 0 |  |  |  | AKL - Auckland | NI | BOB0331 | BOB |  |  | -37.1033 | 175.1185 | AKL
Watercare Waitakere | Hydroelectric | Water |  | hydrokinetic turbine |  | N | 0 | 0.03 |  | 1 | [7 empty] | United Networks |  | Trustpower | Embedded | 0.1 |  |  |  | NIS - North Isthmus | NI | BOB0331 | BOB |  |  | -36.899 | 174.5296 | NIS
Turitea Wind Farm | Wind | Wind |  |  |  | N | 221.4 | 3.69 |  | 60 | 60 x 3.69 MW | 2020 | Operational |  |  |  |  | Mercury |  | Mercury | [5 empty] | CEN - Central | NI | LTN2201 | LTN | 2070 | Yr built + 50 | -40.4283 | 175.6225 | CEN
West Wind | Wind | Wind |  |  |  | N | 143 | 2.3 |  | 62 | 62 x 2.3 MW | 2009 | [5 empty] | Meridian Energy |  | Meridian Energy | Grid | 550 |  |  |  | WEL - Wellington | NI | WWD1102, WWD1103 |  |  |  | -41.2505 | 174.6907 | WEL
Waipipi Wind Farm | Wind | Wind |  |  |  | N | 133.3 | 4.3 |  | 31 | 31 x 4.3 MW | 2020 | Operational |  |  |  |  | Mercury |  | Mercury | [5 empty] | TRN - Taranaki | NI | WVY1101 | WVY | 2070 | Yr built + 50 | -39.79 | 174.5444 | TRN
Tararua Stage 3 | Wind | Wind |  |  |  | N | 93 | 3 |  | 31 | 31 x 3 MW | 2007 | [5 empty] | Mercury |  | Mercury | Grid | 375 |  |  |  | CEN - Central | NI | TWC2201 | TWC |  |  | -40.3574 | 175.7498 | CEN
Te Apiti | Wind | Wind |  |  |  | N | 90.75 | 1.65 |  | 55 | 55 x 1.65 MW | 2004 | [5 empty] | Meridian Energy |  | Meridian Energy | Grid | 258 |  |  |  | CEN - Central | NI | WDV1101 | WDV |  |  | -40.2911 | 175.8258 | CEN
Mill Creek | Wind | Wind |  |  |  | N | 71.3 | 2.3 |  | 26 | 26 x 2.3 MW | 2014 | [5 empty] | Meridian Energy |  | Meridian Energy | Embedded | 235 |  |  |  | WEL - Wellington | NI | WIL0331 | WIL |  |  | -41.1707 | 174.7756 | WEL
Te Uku | Wind | Wind |  |  |  | N | 64.4 | 2.3 |  | 28 | 28 x 2.3 MW | 2011 | [5 empty] | WEL Networks | Meridian Energy | Meridian Energy | Embedded | 225 |  |  |  | WTO - Waikato | NI | TWH0331 | TWH |  |  | -37.8725 | 174.9622 | WTO
White Hill | Wind | Wind |  |  |  | N | 58 | 2 |  | 29 | 29 x 2 MW | 2007 | [5 empty] | Meridian Energy |  | Meridian Energy | Embedded | 200 |  |  |  | OTG - Otago/Southland | SI | NMA0331 | NMA |  |  | -45.7667 | 168.3 | OTG
Te Rere Hau | Wind | Wind |  |  |  | N | 48.5 | 0.5 |  | 97 | 97 x 0.5 MW | 2011 | [5 empty] | New Zealand Wind Farms |  | New Zealand Wind Farms | Partially Embedded | 160 |  |  |  | CEN - Central | NI | TWC2201 | TWC |  |  | -40.3874 | 175.7318 | CEN
Tararua Stage 2 | Wind | Wind |  |  |  |  | 36.3 | 0.66 |  | 55 | 55 x 0.66 MW | 2004 | [5 empty] | Mercury |  | Mercury | Embedded | 147 |  |  |  | CEN - Central | NI | BPE0331 | BPE |  |  | -40.3574 | 175.7498 | CEN
Mahinerangi | Wind | Wind |  |  |  |  | 36 | 3 |  | 12 | 12 x 3 MW | 2011 | [5 empty] | Mercury |  | Mercury | Embedded | 112 |  |  |  | OTG - Otago/Southland | SI | HWB0331 | HWB |  |  | -45.8788 | 170.5028 | OTG
Tararua Stage 1 | Wind | Wind |  |  |  |  | 31.7 | 0.66 |  | 48 | 48 x 0.66 MW | 1999 | [5 empty] | Mercury |  | Mercury | Embedded | 128 |  |  |  | CEN - Central | NI | LTN0331 | LTN |  |  | -40.3574 | 175.7498 | CEN
Hau Nui | Wind | Wind |  |  |  |  | 8.45 | 0.6 |  | 15 | 15 x 0.6 MW | 1996 | [5 empty] | Genesis Energy |  | Genesis Energy | Embedded | 22 |  |  |  | WEL - Wellington | NI | GYT0331 | GYT |  |  | -41.3843 | 175.4685 | WEL
Mount Stuart | Wind | Wind |  |  |  |  | 7.65 | 0.85 |  |  |  | 2011 | [5 empty] | Pioneer Generation |  | Pioneer Generation | Embedded | 25.6 |  |  |  | OTG - Otago/Southland | SI | BAL0331 | BAL |  |  | -46.1057 | 170.004 | OTG
Flat Hill | Wind | Wind |  |  |  |  | 6.8 | 0.85 |  | 8 | 8 x 0.85 MW | 2015 | [5 empty] | Pioneer Generation |  | Trustpower | Embedded | 24 |  |  |  | OTG - Otago/Southland | SI | INV0331 | INV |  |  | -46.6068 | 168.3369 | OTG
Horseshoe Bend Wind | Wind | Wind |  |  |  |  | 2.25 | 0.75 |  | 3 | 3 x 0.75 MW | 2009 | [5 empty] | Pioneer Generation |  | Pioneer Generation | Embedded | 8 |  |  |  | OTG - Otago/Southland | SI | CYD0331 | CYD |  |  | -45.5427 | 169.2987 | OTG
Lulworth Wind | Wind | Wind |  |  |  |  | 1 | 0.25 |  | 4 | 4 x 0.25 MW | 2011 | [5 empty] | Energy3 |  | Meridian Energy | Embedded | 3.2 |  |  |  | NEL - Nelson/Marlbourough | SI | BLN0331 | BLN |  |  | -41.8453 | 174.1639 | NEL
Weld Cone Wind | Wind | Wind |  |  |  |  | 0.75 | 0.25 |  | 3 | 3 x 0.25 MW | 2010 | [5 empty] | Energy3 |  | Meridian Energy | Embedded | 3 |  |  |  | NEL - Nelson/Marlbourough | SI | BLN0331 | BLN |  |  | -41.8454 | 174.1629 | NEL
Lake Grassmere | Wind | Wind |  |  |  |  | 0.66 | 0.66 |  | 1 | 1 x 0.66 MW | 2014 | [5 empty] | Energy3 |  | Meridian Energy | Embedded | 6 |  |  |  | NEL - Nelson/Marlbourough | SI | BLN0331 | BLN |  |  | -41.7284 | 174.1509 | NEL
Christchurch Wind Turbine | Wind | Wind |  |  |  |  | 0.5 | 0.5 |  | 1 |  | 2003 | [5 empty] | Orion |  | Meridian Energy | Embedded | 0.8 |  |  |  | CAN - Canterbury | SI | SPN0331 | SPN |  |  | -43.6977 | 172.6418 | CAN
Chathams Wind | Wind | Wind |  |  |  |  | 0.45 | 0.225 |  | 2 | 2 x 0.225 MW | 2010 | [5 empty] | CBD Energy |  | CBDEnergy | Embedded | 1.4 |  |  |  | OTH - Other | OT | OFFGRID | OFFGRID |  |  | -44.0341 | -176.3949 | OTG
Wellington Wind Turbine | Wind | Wind |  |  |  |  | 0.2 | 0.2 |  | 1 |  | 1993 | [5 empty] | Meridian Energy |  | Meridian Energy | Embedded | 0.8 |  |  |  | WEL - Wellington | NI | CPK0331 | CPK |  |  | -41.3109 | 174.7449 | WEL
Southbridge Wind | Wind | Wind |  |  |  |  | 0.1 | 0.1 |  | 1 | 1 x 0.1 MW | 2005 | [5 empty] | Energy3 |  | Meridian Energy | Embedded | 0.4 |  |  |  | CAN - Canterbury | SI | SPN0331 | SPN |  |  | -43.8726 | 172.277 | CAN
Kinleith | Thermal | Wood | Natural gas | steam turbine |  | Y | 40 | 28 | 0 | 2 |  | 1998 | Operational |  |  |  |  | Oji Fibre Solutions |  | Carter Holt Energy | Grid | 250 |  |  |  | WTO - Waikato | NI | KIN0112 | KIN | 2048 |  | -38.226 | 175.8663 | WTO | BIO
Kawerau - CHH | Thermal | Wood waste |  |  |  | Y | 27 | 27 | 0 | [8 empty] | Carter Holt Harvey |  | Carter Holt Harvey | Embedded | 118 |  |  |  | BOP - Bay Of Plenty | NI | KAW0111 | KAW |  |  | -38.0695 | 176.7206 | BOP | BIO
Pan Pac | Thermal | Wood waste |  |  |  | Y | 12.8 | 12.8 |  |  |  | 2005 | [5 empty] | Pan Pac Forest Products |  | Pan Pac Forest Products | Embedded | 48 |  |  |  | HBY - Hawkes Bay | NI | WHI0111 | WHI |  |  | -39.3781 | 176.8917 | HBY | BIO
Fletcher Forests | Thermal | Wood waste |  |  |  | N | 3.5 | 3.5 | 0 | [8 empty] | Trustpower |  | Trustpower | Embedded | 26 |  |  |  | BOP - Bay Of Plenty | NI | ROT0111 | ROT |  |  | -38.1799 | 176.2612 | BOP | BIO
Blue Mountain Lumber | Thermal | Wood waste |  |  |  | Y | 1.4 | 1.4 | 0 |  |  | 2000 | [5 empty] | Blue Mountain Lumber |  | Meridian Energy | Embedded | 1.9 |  |  |  | OTG - Otago/Southland | SI | GOR0331 | GOR |  |  | -45.4648 | 167.853 | OTG | BIO

## hydro_stations
GENERATOR | HEAD_WATER_FROM | TAIL_WATER_TO | POWER_SYSTEM_NODE | CAPACITY | SPECIFIC_POWER | SPILLWAY_MAX_FLOW | Column1 | Reservoir | Specific Power | Note
Mangahao | Mangahao_head | SEA | NI | 37 | 2.53 | na |  | Taupo | 2.471
Waikaremoana | Lake_Waikaremoana_head | SEA | NI | 140 | 3.535 | 44 |  | Tekapo | 4.1408 | Sum of greens and purple
Arapuni | Lake_Arapuni | Lake_Karapiro | NI | 192 | 0.4619 | na | Waikato | Pukaki & Ohau | 2.6239
Aratiatia | Lake_Aratiatia | Lake_Ohakuri | NI | 78 | 0.2841 | na | Waikato | Hawea | 0.9197
Atiamuri | Lake_Atiamuri | Lake_Whakamaru | NI | 84 | 0.1957 | na | Waikato | Waikaremoana | 3.535
Karapiro | Lake_Karapiro | Karapiro_tail | NI | 96 | 0.2639 | na | Waikato | Manapouri Te Anau | 1.5314
Maraetai | Lake_Maraetai | Lake_Waipapa | NI | 352 | 0.5263 | na | Waikato
Matahina | Lake_Matahina | SEA | NI | 80 | 0.595 | na
Tokaanu | Lake_Rotoaira | SEA | NI | 240 | 1.75 | na
Ohakuri | Lake_Ohakuri | Lake_Atiamuri | NI | 112 | 0.2841 | na | Waikato
Waipapa | Lake_Waipapa | Lake_Arapuni | NI | 54 | 0.1385 | na | Waikato
Rangipo | Lake_Moawhango | SEA | NI | 120 | 1.96 | na
Whakamaru | Lake_Whakamaru | Lake_Maraetai | NI | 124 | 0.3165 | na | Waikato
Cobb | Lake_Cobb | SEA | SI | 32 | 4.405 | na
Manapouri | Lakes_Manapouri_Te_Anau_head | SEA | SI | 842 | 1.5314 | na
Aviemore | Lake_Aviemore | Lake_Waitaki | SI | 220 | 0.3101 | 5400 | Waitaki
Benmore | Lake_Benmore | Lake_Aviemore | SI | 540 | 0.8177 | 3400 | Waitaki
Clyde_220kV | Lake_Dunstan | Clyde_tail | SI | 464 | 0.5181 | 4140 | Clutha
Roxburgh | Lake_Roxburgh | Roxburgh_tail | SI | 320 | 0.4016 | 6000 | Clutha
Coleridge | Lake_Coleridge | SEA | SI | 39 | 1.009 | na
Ohau_B | Lake_Ruataniwha | Ohau_BC_canal | SI | 212 | 0.4167 | 560 | Waitaki
Tekapo_A | Lake_Tekapo | Tekapo_canal_head | SI | 27 | 0.2322 | 600 | Waitaki
Waitaki | Lake_Waitaki | Waitaki_tail | SI | 105 | 0.1622 | 5380 | Waitaki
Ohau_C | Ohau_BC_canal | Lake_Benmore | SI | 212 | 0.4167 | na | Waitaki
Ohau_A | Pukaki_Ohau_canal_junction | Lake_Ruataniwha | SI | 264 | 0.5005 | 0 | Waitaki
Tekapo_B | Tekapo_canal_tail | Lake_Pukaki | SI | 154 | 1.2847 | na | Waitaki
Table source: hydro_stations.csv JADE
Results of this sheet: equivalent specific power per reservoir. Used in Storage capacity calculations.

## resevoir_storage
Source | reservoir_limits | reservoir_limits | reservoir_limits | reservoirs | power-plant-nz-database | hydro_stations tab
Data from JADE (resevoir limits) | Max level (Mm3) | Min level (Mm3) | Min Penalty ($?) | inicial state (Mm3) | Model Region | SP = Specific power (rate of cumecs to MW = MWs/m3) | Max storage GWh | Contingent Storage GWh | Comment
Lake_Hawea | 1141.95 | -263.87 | 5000 | 1017.468 | OTG | 0.9197 | 291.7365 | 67.4115
Lake_Ohau | 30.22 |  |  | 3.05 | CAN | 2.6239 | 22.0262 | 0
Lake_Pukaki | 2425.45 | -748.74 | 5000 | 2250.192 | CAN | 2.6239 | 1767.8162 | 545.7275
Lake_Taupo | 855.4 |  |  | 747.122 | WTO | 2.471 | 587.1371 | 0 | Start of Waikato Hydro Scheme. Sum off all hydro_stations SP
Lake_Tekapo | 632.4 | -191 | 5000 | 508.797 | CAN | 4.1408 | 727.4005 | 219.6924
Lake_Waikaremoana | 157.1 |  |  | 120.969 | HBY | 3.535 | 154.2635 | 0
Lakes_Manapouri_Te_Anau | 1029.23 |  |  | 751.415 | OTG | 1.5314 | 437.823 | 0 | *reservoir that represents both lakes
[6 empty] | Total | 3988.2029 | 832.8314
Storage | GWh
CAN | 2517.2429
HBY | 154.2635
OTG | 729.5595
WTO | 587.1371 |  | Table source: stated in row 1
Total | 3988.2029 |  | Results of this sheet: storage per reservoir.